## Introduction
Experimental Organic Rankine Cycle Database
Dec. 2016 version - by A. Landelle |  |  | contact: arnaud.landelle@cea.fr
This database aims to gather information on Organic Rankine Cycle experimental units to provide an overview of ORC research and development. Data are extracted from the scientific literature. Only complete Rankine cycle with organic fluid are considered. CO² cycles were not recorded initially. Scientific references covering the same ORC unit are identified and a unique ORC unit ID is allocated. Change of fluid, expander or heat sources on the same unit are tracked with ORC ID subscripts. Missing information are complete with manufacturer data, related scientific references or calculations. Fluid properties are calculated using the open-source Coolprop library. Author disclaims any error or misunderstanding during data collection and processing.
This database is in open-access, licensed under a Creative Commons Attribution 4.0 International License. Users are free to share, modify, correct, complete and transform it. Contributors are encouraged to share extensions of this work in the "Experimental ORC database" project on Github.com.
DOI of the lastest database release: https://zenodo.org/badge/latestdoi/85214185
Acknowledgments: This work was done as part of A. Landelle PhD research, financed by the French Environment and Energy Management Agency (ADEME) and the French Alternative Energies and Atomic Energy Commission (CEA) with the support of the Centre for Energy and Thermal Sciences of Lyon (CETHIL) and the INSA Lyon
Documentation
Sheets summary:
Introduction |  | General information about the database
Headers description |  | Description of "Database" and "Operating Point" sheets headers, instructions and formulas for database completion
Listings |  | Listings of some parameters; Organic fluid listing with main properties
Database |  | Main database or experimental ORC units
Operating Point |  | Auxiliary database with parameters exact values for single operating points (vs. range in the main database)
Exploitation |  | Example of data processing with Pivot Tables
Color legend for missing data:
Calculated with other available parameters & Coolprop library for fluid properties
Data from manufacturer datasheets
Data from related papers with same ORC ID
Parameter from related papers with same ORC ID !! May not be real values reached, only for scale indication !!
Use of filters:
Data can be filtered for easier treatment. Ex: to have only one line and count for each ORC unit, set the "Unit" filter to "0" only. To have only one line and count for each ORC unit but keep display if there is an expander change, set the "U/E" filter to "0" only. To keep display if there is an expander or fluid change, set "U/F/E" to "0" only.

## Headers description
Sheet | Section | Sub section | Parameter name | Parameter Description | Formulas & Instructions
Database | Paper ID |  | Name | First author name
|  |  | Year | Publication year
|  |  | Link | DOI or URL
|  |  | Title | Paper title
|  |  | N° | Paper unique identifier | Add a decimal if the paper needs to be duplicated to treats differents cases (ex: expand/fluid/heat source change)
| ORC ID |  | N° | ORC unit unique indentifier | When adding new scientific references, please check if there is already a paper covering the same ORC unit and assign here the unit indentifier. Changes of fluid, expander or heat source can be tracked with the three following parameters.
|  |  | Flu | Unit fluid ID
|  |  | Exp | Unit expander ID
|  |  | HS | Unit hot source ID
| Filter |  | Paper | Paper duplicate filter | If the paper needs to be duplicated to treats two different expander/fluid/heat source, set the first occurrence to 0 and other to 1
|  |  | Unit | Unit duplicate filter | Additionnaly to the unique ORC unit and expander/fluid/HS identifier allocation, fill the following filter options to filter duplicates. Set to 0 if its the first occurrence of the unit/expander/fluid/HS for this ORC, else set to 1.
|  |  | Fluid | Fluid duplicate filter
|  |  | Expander | Expander duplicate filter
|  |  | HotSource | Hot Source duplicate filter
|  |  | U/F | Unit & Fluid duplicate filter | The last four filters are automatically uptated with a binary code multiplication
|  |  | U/E | Unit & Expander duplicate filter
|  |  | U/HS | Unit & Hot Source duplicate filter
|  |  | U/F/E | Unit & Fluid & Expander duplicate filter
| General Informations |  | Year | Year of publication
|  |  | Country | Country of the unit (first author) | Indicate the country where the unit was built/hosted
|  |  | Univ | Institution of the first author | Indicate the institution where the unit was bluit/hosted
|  |  | Targeted | Aimed application - if specified | Indicate if there is a specific application for the ORC unit and research conducted. Set to n/a if no specific application. See Listings sheet
|  |  | Specificity | Specific application or configuration (if any) | Indicate if the ORC unit output power is used for a specific application (ex: driving heat pump / reverse osmosis unit …)
|  |  | CHP | If dedicated to Combine Heat & Power | Indicate if the unit or research aims to produce a combination of heat and power
| Working Fluid |  | Flu/Name | Working fluid name | Organic fluid used in the ORC unit. See the Listings sheet if the fluid is already referenced (take care of synonyms)
|  |  | Flu/Cat | Working fluid category | Automatically uptated if the fluid is referenced in the Listings sheet
|  |  | Flu/Transcritical | If operates in critical conditions | Indicate if the ORC unit operates in transcritical conditions
|  |  | Flu/Tcrit | Critical temperature [°C] | Automatically uptated if the fluid is referenced in the Listings sheet
|  |  | Flu/Pcrit | Critical pressure [bar]
|  |  | Flu/Ksi | Saturation slope (see Fluid Listing Sheet) [kJ/kg]
|  |  | Flu/Type | Type of fluid (dry / isentropic / wet / zeotropic) | Automatically uptated with the Ksi value. Dry if >0.25 ; Wet if <-0.25 ; Isentropic between. For mixture, manually indicates if zeotropic
| Working Fluid Conditions | Tmax °C | Cycle/Th m | Expander inlet / Evaporator outlet temperature [°C] | Indices definition
|  |  | Cycle/Th p |  | m: minimum reached
|  | Superheating °C | Cycle/Supheat m | Expander inlet superheating [°C] | p: maximum reached
Cycle/Supheat p
|  | Tmin °C | Cycle/Tl m | Condenser outlet / Pump inlet temperature [°C]
Cycle/Tl p
|  | Subcooling °C | Cycle/Subcool m | Pump inlet subcooling [°C]
Cycle/Subcool p
|  | HP bar | Cycle/HP m | High Pressure [bar]
Cycle/HP p
|  | LP bar | Cycle/LP m | Low Pressure [bar]
Cycle/LP p
| Heat Source |  | HS/Origin | Primary heating energy source | Indicate the actual main type of energy source used for heating
|  | Temperature (°C) | HS/T m | Hot fluid temperature (at evaporator inlet) [°C]
HS/T p
|  | Power (kW) | HS/Pth m | Heat power [kWth]
HS/Pth p
|  | Flowrate (kg/s) | HS/Flow m | Hot fluid flow rate [kg/s]
HS/Flow p
|  |  | HS/Fluid | Hot fluid type | Indicate the heat transfer fluid that goes through the evaporator
| Cold Source |  | CS/Origin | Cooling energy source | Indicate the sink source
|  | Temperature (°C) | CS/T m | Cold fluid temperature [°C]
CS/T p
|  | Power (kW) | CS/Pth m | Cooling power [kWth]
CS/Pth p
|  | Flowrate (kg/s) | CS/Flow m | Cold fluid flow rate [kg/s]
CS/Flow p
|  |  | CS/Fluid | Cold fluid type | Indicate the heat transfer fluid that goes through thecondenser. Set to "Air" for direct condensing (ex: with air chiller)
| ORC Power & Efficiency | Net Power (kW) | Cycle/Pnet m | ORC net power output [kW] | Indices definition
|  |  | Cycle/Pnet p |  | e: electrical power Electric power measured with a powermeter or multimeter
|  |  | Cycle/Pnet def | Definition of the power output | m: mechanical power Mechanical shaft power measured with a dynamometer or torquemeter + tachometer
|  | Eta Th Cycle | Cycle/e1 m | ORC energetic efficiency | a: adiabatic power Adiabatic power: mass flowrate * enthalpy difference [with fluid properties for measured temperature & pressure]
|  |  | Cycle/e1 p |  | s: source (heat/cold) For heat power: when measured on the heat transfer fluid side (temperature, pressure & flowrate measure)
|  |  | Cycle/e1 def | Definition of the energetic efficiency | f: working fluid For heat power: when measured on the working fluid side (temperature, pressure & flowrate measure)
|  | Eff Exergetic | Cycle/e2 m | ORC exergetic efficiency | Energetic eff:
|  |  | Cycle/e2 p |  | Expander power type - Pump power type (if not neglected) / Heat power type
|  |  | Cycle/e2 def | Definition of the exergetic efficiency | Exergetic eff:
|  | ORC Efficiency | Cycle/Eff.Gross.Mech | ORC gross mechanical efficiency ( m/s or m/f ) | See energetic eff ¦ (=divided by) Carnot efficiency (see indices below)
|  |  | Cycle/Eff.Gross.Elec | ORC gross electrical efficiency ( e/s or e/f ) | ss: heat & cold source temp Carnot efficiency is computed with heat transfer fluids inlet temperatures
|  |  | Cycle/Eff.Net.Elec | ORC net electrical efficiency ( e-e/s or e-e/f ) | ff: fluid min & max temp Carnot efficiency is computed with working fluids min & max temperatures
|  |  | Cycle/Eff.Carnot | ORC carnot efficiency ( based on heat & cold temp.)
| Pump |  | Pump/Type | Technology | See Listings sheet
|  |  | Pump/Driver | Driving mechanism
|  |  | Pump/Control | Flow control
|  |  | Pump/Name | Commercial name
|  |  | Pump/ Nom Pel | Nominal power [kW]
|  | Flow Rate (kg/s) | Pump/Flow m | Working fluid flow rate [kg/s]
Pump/Flow p
|  |  | Pump/Speed | Maximum shaft speed [rpm]
|  | Power | Pump/Pel m | Electric power [kW] | See above for power type definitions
Pump/Pel p
|  |  | Pump/Pad | Adiabatic power [kW]
|  |  | Pump/Phy | Hydraulic power [kW] | Hydraulic power [W] = Volumetric flowrate [m3/s] * Pressure difference [Pa] ≈ Isentropic power
|  | Efficiency | Pump/Eff.el | Electrical efficiency (Phy/Pel) | Pump elec efficiency = Hydraulic power / Electric power
|  |  | Pump/Eff.is | Isentropic efficiency (Phy/Pad) | Pump isentropic eff = Hydraulic power / Adiabatic power ! Not precise
|  |  | Pump/Comments | Other comments about the pump | Ex: cavitation issues, oversizing…
| Evaporator |  | Eva/Type | Technology
|  |  | Eva/Name | Commercial name
|  |  | Eva/Area | Heat exchange area [m²]
|  |  | Eva/Other Carac | Other geometrical data | Ex: number of plates, passes, tubes…
|  | Efficiency | Eva/Eff | Heat exchanger efficiency
|  |  | Eva/dP | Pressure drop (mbar)
| Expander |  | Exp/Type | Technology | See Listings sheet
|  |  | Exp/Generator | Generator technology
|  |  | Exp/Control | Expander control
|  |  | Exp/Name | Commercial name
|  | Nominal Power | Exp/Nom Pel | Nominal electric power [kW]
|  |  | Exp/Nom Pm | Nominal mechanical power [kW]
|  |  | Exp/BVR | Built-in Volume Ratio (if any)
|  | Swept Volume | Exp/Vol Comp | Suction volume in compressor mode [cm3]
|  |  | Exp/Vol Expa | Suction volume in expander mode [cm3]
|  | Shaft Speed | Exp/Speed m | Shaft rotationnal speed [rpm]
Exp/Speed p
|  | Pressure Ratio | Exp/PR m | Pressure ratio | See above for power type definitions
Exp/PR p
|  | Power | Exp/Pel m | Electric power [kW]
Exp/Pel p
|  |  | Exp/Pme m | Mechanic power [kW]
Exp/Pme p
|  |  | Exp/Pad m | Adiabatic power [kW]
Exp/Pad p
|  |  | Exp/Pel.Cor | Estimated electric power [kW] | Equals electric power if measurement is available; Else use mechanical power and generator empirical correlation (see below) for estimation
|  |  | Exp/Pscale | Expander power scale [kW] | Equals estimated electric power if available; Else use adiabatic power; Else empty
|  | Efficiency | Exp/Eff.el m | Electrical efficiency (Pel/Pis) | Pis is the isentropic ideal power; See above for other power types
Exp/Eff.el p
|  |  | Exp/Eff.me m | Mechanical efficiency (Pme/Pis)
Exp/Eff.me p
|  |  | Exp/Eff.is m | Isentropic efficiency (Pad/Pis)
Exp/Eff.is p
|  |  | Exp/Eff.ad.hermetic m | Adiabatic efficiency for hermetic expander (Pel/Pad)
Exp/Eff.ad.hermetic p
|  |  | Exp/Eff.ad.open m | Adiabatic eff. for non-hermetic expander (Pme/Pad)
Exp/Eff.ad.open p
|  |  | Exp/e gen m | Generator efficiency (Pel/Pme)
Exp/e gen p
|  |  | Gen.Eff.Correl | Generator efficiency from empirical correlation | Empirical correlation derived from available generator efficiency: 0.6842 + 0.0494 * ln ( Pme [kW] )
|  |  | FF m | Filling Factor (Vreal / Vtheoretical)
FF p
|  |  | Exp/Comments | Other comments about the expander | Ex: multiple expander in parallel or series, turbine number of stage…
| Condenseur |  | Cond/Type | Technology
|  |  | Cond/Name | Commercial name
|  |  | Cond/Area | Heat exchange area [m²]
|  |  | Cond/Other Carac | Other geometrical data
|  | Efficiency | Cond/Eff | Heat exchanger efficiency
|  |  | Cond/dP | Pressure drop (mbar)
| Lubrication |  | Oil/Separator | Oil and working fluid separator (at exp outlet) | If separated oil circuit only
|  |  | Oil/Pump | Lubrication oil pump
|  |  | Oil/Tank | Oil tank
|  |  | Oil/Cooler | Oil cooler
|  |  | Oil/Filter | Oil filter
|  |  | Oil/ExpInjection | Lubrication injection methods | See Listing sheet
|  |  | Oil/Mix | Lubrication methods | See Listing sheet
|  |  | Oil/Comments | Other comments about lubrication | Ex: type of oil used; performances or issue reports
| Regenerator (IHE) |  | IHE/Type | Technology
|  |  | IHE/Name | Commercial name
|  |  | IHE/Eff | Heat exchanger efficiency
| Additionnal Components |  | Add/Other | Other components added to the cycle
|  |  | Add/Subcooler | Subcooler (in addition of the condenser)
|  |  | Add/PrefeedPump | Pre-feed pump prior to the main pump
|  |  | Add/Bumper | Pulsation damper (at pump outlet)
|  |  | Add/Filter | Filter for working fluid
|  |  | Add/Vapor Tank Sep | Tank or vapor separator at evaporator outlet
|  |  | Add/Liquid Tank | Working fluid tank at condenser outlet
Operating Point | Operating Point ID |  | En. Closed | Compute closed source energetic efficiency | Set to 1 if necessary data to compute the related efficiency are available and correct
|  |  | Ex. Closed | Compute closed source exergetic efficiency
|  |  | En. Open | Compute open source energetic efficiency
|  |  | Ex. Open | Compute open source exergetic efficiency
|  |  | N° | Operating point unique identifier | Set a unique operating point identifier if more than 1 dataset is reported for the related Paper & ORC ID
|  |  | Type | Type of operating point | Type of operating point reported: Point of ORC maximum efficiency, maximum power or only available
|  |  | Type of Target | Type of target application (open/closed) | Set to "Open" for geothermal / WHR target application; Set to "Closed" for solar / biomass target application
| Efficiencies |  | En. Closed | ORC thermal efficiency | η.th = W.el.exp / Q.hot
|  |  | Ex. Closed | ORC second law efficiency | η.II = η.th / (1-T0/T.hot)
|  |  | En. Open | ORC recovery efficiency | η.rec = η.th * (T.hot.in-T.hot.out)/(T.hot.in-T0)
|  |  | Ex. Open | ORC exergetic recovery efficiency | ε.rec = η.th * (T.hot.in-T.hot.out)/(T.hot.in-T0*1+ln(T.hot.in/T0))
| Heat Source |  | T_hot,in | Hot fluid evaporator inlet temperature [°C] | Necessary for η.II & η.rec & ε.rec
|  |  | T_hot,out | Hot fluid evaporator oulet temperature [°C] | Necessary for η.rec & ε.rec
|  |  | m_hot | Hot fluid flow rate [kg/s]
|  |  | Q_hot | Heat power [kWth] | Necessary for all efficiencies
|  |  | type | Hot fluid type
| Cold Source |  | T_sink,in | Cold fluid temperature [°C] | Necessary for η.II & η.rec & ε.rec ; Used as the reference temperature T0
|  |  | T_sink,out | Cold fluid outlet temperature [°C]
|  |  | m_sink | Cold fluid flow rate [kg/s]
|  |  | Q_sink | Cooling power [kWth]
|  |  | Type | Cold fluid type
| Working Fluid |  | T_exp,in | Expander inlet temperature [°C]
|  |  | T_exp,out | Expander outlet temperature [°C]
|  |  | T_cond,out | Condenser outlet / Pump inlet temperature [°C]
|  |  | HP | High Pressure [bar]
|  |  | LP | Low Pressure [bar]
|  |  | m_fluid | Working fluid flow rate [kg/s]
|  |  | Type | Working fluid name
| Expander |  | Type | Expander technology
|  |  | P_ad | Adiabatic power [kW] | See above for power type definitions
|  |  | P_mech | Mechanic power [kW]
|  |  | P_elec | Electric power [kW]
|  |  | Pelec Cor | Estimated electric power [kW] | Necessary for all efficiencies; See above for definition (Expander section)
| Pump |  | P_hy | Hydraulic power [kW] | See above for power type definitions
|  |  | P_ad | Adiabatic power [kW]
|  |  | P_elec | Electric power [kW]

## Listings
Targeted Application | Heat Sources | Turbine Technologies |  |  |  | Working fluids
Waste Heat Recovery (WHR) | Biomass | Volumetric | Rotating | Scroll | Hermetic | Name | Category | Ksi (EES) | Ksi (CoolProp) | Tcrit (°C) | Pcrit (bar) |  | Ksi formula
WHR from Internal Combustion Engine (ICE) | Diesel burner |  |  |  | Semi-Hermetic | Air | - | [5 empty] | Ksi [kJ/kg] = ds [kJ/kg-°K] / dT [°K]
Geothermal | Gas burner |  |  |  | Open-Drive | Ethanol | Other | -2.3188 | -3.0171 | 241.56 | 62.68 |  | dT: 293 [°K] - 0,9*Tcrit [°K]
Solar | Electric boiler |  |  | Screw | Single | FC-72 | PFC | 1.609 |  |  |  | =Perfluorohexane | ds = saturated vapor entropy difference : at 293°K - at 0.9*Tcrit [°K]
Biomass | Distric heating |  |  |  | Twin | Hexane | Hydrocarbons | 2.2202 | 2.2202 | 234.67 | 30.34
Gas | Engine (ICE) |  |  | Rotary Vane |  | HFE7000 | HFE | 1.264 |  | 164.6 | 24.78
| Geothermal |  |  | Rolling Piston |  | HFE7100 | HFE | 1.539 |  | 195.3 | 22.29
| Solar collectors |  |  | Georotor |  | MDM | Other | 2.877 | 2.877 | 290.94 | 14.15 | =Octamethyltrisiloxane
|  |  | Reciprocating | Piston |  | MM | Other | 2.0606 | 2.6758 | 245.6 | 19.39 | =hexamethyldisiloxane
Fluid Types | Hot fluids |  |  | Swash-Plate Piston |  | PERC | Other
Wet | Direct heating | Dynamic | Rotating | Turbine | Radial | R11 | CFC | -0.0712 | -0.077124 | 197.91 | 43.94
Isentropic | Air |  |  |  | Axial | R113 | CFC | 0.612 | 0.58257 | 214.06 | 33.922
Dry | Exhaust gas |  |  |  |  | R123 | HCFC | 0.3564 | 0.3113 | 183.67 | 36.72
Zeotropic | Glycol (+ water) |  |  |  |  | R1233zdE | HFO | 0.2452 | 0.35107 | 165.6 | 35.709
| Water |  |  |  |  | R124 | HCFC | 0.1908 | 0.18718 | 122.275 | 36.243
| Steam | Pump Technologies |  |  |  | R134a | HFC | -0.409 | -0.40785 | 101.06 | 40.5928
| Thermal Oil | Positive Displacement | Rotating | Gear |  | R141b | HCFC | 0.159 | 0.17943 | 204.35 | 42.12
HEx Technologies |  |  |  | Rotary Vane |  | R142b | HCFC | -0.074 | -0.054684 | 137.11 | 40.55
No (IHE only) |  |  |  | Rotary Piston |  | R152a | HFC | -1.192 | -1.1633 | 113.261 | 45.2
Double Tube |  |  |  | Screw |  | R218 | PFC | 0.8164 | 0.81099 | 71.95 | 26.8
Fin Tube | Cold Sources |  | Reciprocating | Diaphragm |  | R227ea | HFC | 0.8206 | 0.73092 | 101.75 | 29.25
Helical-coil | Air chiller |  |  | Piston |  | R236fa | HFC | 0.6448 | 0.58508 | 124.92 | 32
Fin coil | Cooling tower |  |  | Plunger |  | R245fa | HFC | 0.4958 | 0.50357 | 154.01 | 36.51
Shell&Tube | Fans | Dynamic | Rotating | Centrifugal | Multistage | R365mfc | HFC | 1.134 | 1.1336 | 186.85 | 32.66
Plate (PHE) | Tap (water) | Pumpless |  |  |  | R404a | HFC | -0.2091 | -0.61692 | 72.12 | 37.348
Plate & fins | Sea (water) |  |  |  |  | R600 | Hydrocarbons | 1.035 | 1.0103 | 151.975 | 37.96 | =butane
Chiller (condenser direct cooling) | Tank (water) |  |  |  |  | R600a | Hydrocarbons | 0.948 | 0.92563 | 134.667 | 36.29 | =methylpropane / Isobutane
Microchanel | [5 empty] | R601 | Hydrocarbons | 1.771 | 1.7723 | 196.55 | 33.7 | =N-pentane
| Cooling fluids |  |  |  |  | R601a | Hydrocarbons | 1.804 | 1.8223 | 187.2 | 33.78 | =isopentane
| Air (direct) |  |  |  |  | SES36 | HFC | 0.6763 | 0.94736 | 177.55 | 28.49 | = R365mfc
| Gycol (+water) |  |  |  |  | Toluene | Hydrocarbons | 1.007 | 0.99499 | 318.6 | 41.26
Lubrication | Water |  |  |  |  | TFE | PFC |  |  |  |  | =Tétrafluoroéthylène
Oil Mix | [5 empty] | TY1 | Other
Oil-free | [5 empty] | Water | - | -10.4939 | -10.4939 | 374 | 221
Yes (or mass fraction in %) | [5 empty] | n/a | n/a
n/a
Oil Injection
"-" for oil-free
Mix (of working fluid & oil circulating)
Injection: Liquid working fluid / Oil
Injection: at exp inlet / in bearings

## Database
Paper ID |  |  |  |  | ORC ID |  |  |  | Filter | [8 empty] | General Informations | [5 empty] | Working Fluid | [6 empty] | Working Fluid Conditions | [11 empty] | Heat Source | [7 empty] | Cold Source | [7 empty] | ORC Power & Efficiency | [12 empty] | Pump | [14 empty] | Evaporator | [5 empty] | Expander | [36 empty] | Condenseur | [5 empty] | Lubrication | [7 empty] | Regenerator (IHE) |  |  | Additionnal Components
[9 empty] | 174 | 110 | 125 | 126 | 121 | 125 | 126 | 121 | 139 | [13 empty] | Tmax °C |  | Superheating °C |  | Tmin °C |  | Subcooling °C |  | HP bar |  | LP bar |  |  | Temperature (°C) |  | Power (kW) |  | Flowrate (kg/s) |  |  |  | Temperature (°C) |  | Power (kW) |  | Flowrate (kg/s) |  |  | Net Power (kW) |  |  | Eta Th Cycle |  |  | Eff Exergetic |  |  | Cycle Normalized Efficiency | [8 empty] | Flow Rate (kg/s) |  |  | Power |  |  |  | Efficiency | [6 empty] | Efficiency | [5 empty] | Nominal Power |  |  | Swept Volume |  | Shaft Speed |  | Pressure Ratio |  | Power (Range) | [7 empty] | Efficiency | [19 empty] | Efficiency |  | 20 | 17 | 9 | 2 | 3
Name | Year | Link | Title | N° | N° | Flu | Exp | HS | Paper | Unit | Fluid | Expander | HotSourc | U/F | U/E | U/HS | U/F/E | Year | Country | Univ | Targeted | Specificity | CHP | Flu/Name | Flu/Cat | Flu/Transcritical | Flu/Tcrit | Flu/Pcrit | Flu/Ksi | Flu/Type | Cycle/Th m | Cycle/Th p | Cycle/Supheat m | Cycle/Supheat p | Cycle/Tl m | Cycle/Tl p | Cycle/Subcool m | Cycle/Subcool p | Cycle/HP m | Cycle/HP p | Cycle/LP m | Cycle/LP p | HS/Origin | HS/T m | HS/T p | HS/Pth m | HS/Pth p | HS/Flow m | HS/Flow p | HS/Fluid | CS/Origin | CS/T m | CS/T p | CS/Pth m | CS/Pth p | CS/Flow m | CS/Flow p | CS/Fluid | Cycle/Pnet m | Cycle/Pnet p | Cycle/Pnet def | Cycle/e1 m | Cycle/e1 p | Cycle/e1 def | Cycle/e2 m | Cycle/e2 p | Cycle/e2 def | Cycle/Eff.Gross.Mech | Cycle/Eff.Gross.Elec | Cycle/Eff.Net.Elec | Cycle/Eff.Carnot | Pump/Type | Pump/Driver | Pump/Control | Pump/Name | Pump/ Nom Pel | Pump/Flow m | Pump/Flow p | Pump/Speed | Pump/Pel m | Pump/Pel p | Pump/Pad | Pump/Phy | Pump/Eff.el | Pump/Eff.is | Pump/Comments | Eva/Type | Eva/Name | Eva/Area | Eva/Other Carac | Eva/Eff | Eva/dP | Exp/Type | Exp/Generator | Exp/Control | Exp/Name | Exp/Nom Pel | Exp/Nom Pm | Exp/BVR | Exp/Vol Comp | Exp/Vol Expa | Exp/Speed m | Exp/Speed p | Exp/PR m | Exp/PR p | Exp/Pel m | Exp/Pel p | Exp/Pme m | Exp/Pme p | Exp/Pad m | Exp/Pad p | Exp/Pel.Cor | Exp/Pscale | Exp/Eff.el m | Exp/Eff.el p | Exp/Eff.me m | Exp/Eff.me p | Exp/Eff.is m | Exp/Eff.is p | Exp/Eff.ad.hermetic m | Exp/Eff.ad.hermetic p | Exp/Eff.ad.open m | Exp/Eff.ad.open p | Exp/e gen m | Exp/e gen p | Gen.Eff.Correl | FF m | FF p | Exp/Comments | Cond/Type | Cond/Name | Cond/Area | Cond/Other Carac | Cond/Eff | Cond/dP | Oil/Separator | Oil/Pump | Oil/Tank | Oil/Cooler | Oil/Filter | Oil/ExpInjection | Oil/Mix | Oil/Comments | IHE/Type | IHE/Name | IHE/Eff | Add/Other | Add/Subcooler | Add/PrefeedPump | Add/Bumper | Add/Filter | Add/Vapor Tank Sep | Add/Liquid Tank
Mathias | 2009 | https://doi.org/10.1115/1.3066345 | Experimental Testing of Gerotor and Scroll Expanders Used in, and Energetic and Exergetic Modeling of, an Organic Rankine Cycle | 81.1 | 0 | a | a | a | 0 | 0 | 0 | 0 | 0 | 0 | 0 | 0 | 0 | 2009 | USA | Southern Illinois | WHR ICE |  |  | R123 | HCFC |  | 183.67 | 36.72 | 0.3564 | Dry | 120 | 154 | [6 empty] | 11.8 | 20.4 | 2.2 | 5.9 | n/a |  | 198 |  |  |  |  | Steam | Tap | [6 empty] | Water | [12 empty] | 0.37792 | Piston | Electric | n/a |  |  | 0.096 | 0.214 |  |  | 0.56 |  | 0.26405 | 0.47153 |  |  | PHE | [5 empty] | Scroll Hermetic | AC | n/a |  |  |  | 2.7 |  |  |  | 3600 |  |  |  | 2.96 |  |  |  |  | 2.96 | 2.96 | 0.37 | 0.6 |  |  | 0.5 | 0.83 | 0.52 | 0.75 | [5 empty] | 1.07 | 1.3 | 2 in S | PHE | [5 empty] | No | No | No | No | No | mix | 5% |  | No
Mathias | 2009 | https://doi.org/10.1115/1.3066345 | Experimental Testing of Gerotor and Scroll Expanders Used in, and Energetic and Exergetic Modeling of, an Organic Rankine Cycle | 81.2 | 0 | a | b | a | 1 | 1 | 1 | 0 | 1 | 1 | 0 | 1 | 0 | 2009 | USA | Southern Illinois | WHR ICE |  |  | R123 | HCFC |  | 183.67 | 36.72 | 0.3564 | Dry | 130 | 160 | [6 empty] | 7.2 | 12.3 | 2.4 | 3.3 | n/a |  | 198 |  |  |  |  | Steam | Tap | [6 empty] | Water | [12 empty] | 0.37792 | Piston | Electric | n/a |  |  | 0.11 | 0.177 |  |  |  |  | 0.1188 |  |  | Gear pump replaced by piston to improve efficiency | PHE | [5 empty] | Georotor | n/a | n/a |  |  |  | 4 |  |  |  | 3600 |  |  |  | 2.07 |  |  |  |  | 2.07 | 2.07 | 0.31 | 0.4 |  |  | 0.45 | 0.85 | 0.37 | 0.7 | [5 empty] | 3.12 | 3.65 | 2 in S | PHE | [5 empty] | No | No | No | No | No | mix | 5% |  | No
Mikielewicz | 2010 | https://doi.org/10.2478/v10173-010-0023-8 | Experiences from operation of different expansion devices for application in domestic micro CHP | 108.1 | 1 | a | a | a | 0 | 0 | 0 | 0 | 0 | 0 | 0 | 0 | 0 | 2010 | Poland | Gdansk | n/a |  | Yes | R123 | HCFC |  | 183.67 | 36.72 | 0.3564 | Dry |  | 160 | [7 empty] | 15 |  |  | Electric |  |  | 8.14 | 10.13 |  |  | Oil | Tap |  |  | 7.69 | 9.22 |  |  | Water |  |  |  | 0.058 | 0.117 | a/f | 0.199 | 0.416 | a/f ¦ ss |  |  |  | 0.28 | Positive diplacement | Electric | Bypass |  |  | 0.034 | 0.043 | [8 empty] | PHE | LB47-40 PCE | 1.8 |  |  |  | Scroll | Car Alternator | n/a | HQ028P |  | 6.974 | [11 empty] | 0.473 | 1.05 | 0.090493 | 0.090493 |  | 0.05774 |  |  | 0.29 | 0.521 | [10 empty] | PHE | LB47-20 PCC | 0.9 | [8 empty] | - | Oil-free |  | No | [8 empty] | X
Mikielewicz | 2010 | https://doi.org/10.2478/v10173-010-0023-8 | Experiences from operation of different expansion devices for application in domestic micro CHP | 108.2 | 1 | a | b | a | 1 | 1 | 1 | 0 | 1 | 1 | 0 | 1 | 0 | 2010 | Poland | Gdansk | n/a |  | Yes | R123 | HCFC |  | 183.67 | 36.72 | 0.3564 | Dry |  | 160 | [7 empty] | 15 |  |  | Electric |  |  | 5.44 | 8.23 |  |  | Oil | Tap | [6 empty] | Water |  |  |  | 0.089 | 0.128 | a/f | 0.271 | 0.394 | a/f ¦ ss | 0.0198 | 0.011711 |  | 0.32 | Positive diplacement | Electric | Bypass |  |  | 0.021 | 0.029 | [8 empty] | PHE | LB47-40 PCE | 1.8 |  |  |  | Pneumatic Drill | Mechanical - Hydraulic Brake | Load | by Bosch |  | 0.18 | [9 empty] | 0.102 | 0.153 | 0.626 | 0.82 | 0.090493 | 0.090493 |  |  | 0.095 | 0.13 | 0.575 | 0.814 |  |  | 0.137 | 0.215 |  |  | 0.59146 |  |  |  | PHE | LB47-20 PCC | 0.9 | [8 empty] | - | Oil-free |  | No | [8 empty] | X
Mikielewicz | 2010 | https://doi.org/10.2478/v10173-010-0023-8 | Experiences from operation of different expansion devices for application in domestic micro CHP | 108.3 | 1 | b | c | a | 1 | 1 | 0 | 0 | 1 | 0 | 0 | 1 | 0 | 2010 | Poland | Gdansk | n/a |  | Yes | Ethanol | Other |  | 241.56 | 62.68 | -2.3188 | Wet |  | 160 | [7 empty] | 15 |  |  | Electric |  |  | 14.79 | 21.75 |  |  | Oil | Tap | [6 empty] | Water |  |  |  | 0.0482 | 0.179 | a/f | 0.159 | 0.642 | a/f ¦ ss |  | 0.0096 |  | 0.31 | Positive diplacement | Electric | Bypass |  |  | 0.013 | 0.02 | [8 empty] | PHE | LB47-40 PCE | 1.8 |  |  |  | Rotary Vane | n/a | n/a | VS02YU1260T | [5 empty] | 1400 | 3680 |  |  | 0.057 | 0.17 |  |  | 0.881 | 2 | 0.17 | 0.17 | 0.0002 | 0.00138 |  |  | 0.671 | 0.836 | 0.065 | 0.169 | [8 empty] | PHE | LB47-20 PCC | 0.9 | [8 empty] | - | Oil-free |  | No | [8 empty] | X
Pan | 2013 | X | Experimental investigation on performance of organic Rankine cycle power system driven by low-temperature heat sources | 34 | 2 | a | a | a | 0 | 0 | 0 | 0 | 0 | 0 | 0 | 0 | 0 | 2013 | China | Tianjin | WHR |  |  | R245fa | HFC |  | 154.01 | 36.51 | 0.4958 | Dry | [8 empty] | 5.96 | 6.98 |  |  | n/a |  | 90 |  |  |  |  | n/a | n/a |  | 30 |  |  |  |  | n/a | [12 empty] | 0.16529 | n/a | n/a | n/a | [12 empty] | n/a | [5 empty] | Turbine Radial | n/a | n/a | [34 empty] | n/a | [10 empty] | n/a | n/a |  | n/a
Guo | 2015 | X | Experimental research of organic Rankine cycle power system driven by waste heat sources | 109 | 2 | b | a | a | 0 | 1 | 0 | 1 | 1 | 0 | 1 | 1 | 0 | 2015 | China | Tianjin | WHR |  |  | R123 | HCFC |  | 183.67 | 36.72 | 0.3564 | Dry | [9 empty] | 4.6 |  | 1.1 | n/a |  | 90 |  |  |  |  | n/a | n/a | [6 empty] | n/a | [12 empty] | 0.19284 | n/a | n/a | n/a | [12 empty] | n/a | [5 empty] | Turbine Radial | n/a | n/a | [8 empty] | 0.59 | 0.67 | [24 empty] | n/a | [10 empty] | n/a | n/a |  | n/a
Cho | 2015 | https://doi.org/10.1016/j.renene.2015.01.066 | An experimental study on the organic Rankine cycle to determine as to how efficiently utilize fluctuating thermal energy | 11 | 3 | a | a | a | 0 | 0 | 0 | 0 | 0 | 0 | 0 | 0 | 0 | 2015 | South Korea | Gyeongsang | n/a |  |  | R245fa | HFC |  | 154.01 | 36.51 | 0.4958 | Dry | 50 | 115 | [7 empty] | 13.5 |  | 2 | Electric | [6 empty] | Oil | n/a | [6 empty] | n/a |  |  |  | 0.002 | 0.0135 | e-a/f |  |  |  |  | 0.0135 |  |  | n/a | n/a | n/a |  |  | 0.1 | 0.45 | [8 empty] | n/a | [5 empty] | Turbine Axial | AC Synchronous | n/a | [7 empty] | 12200 |  |  | 0 | 1.2 |  |  |  |  | 1.2 | 1.2 | [15 empty] | Impulse turbine, with 3 supersonic nozzle tested | n/a | [10 empty] | n/a | n/a |  | Yes | [8 empty] | X
Cho | 2015 | https://doi.org/10.1016/j.energy.2015.07.092 | Experiment and cycle analysis on a partially admitted axial-type turbine used in the organic Rankine cycle | 112 | 3 | a | a | a | 0 | 1 | 1 | 1 | 1 | 1 | 1 | 1 | 1 | 2015 | South Korea | Gyeongsang | n/a |  |  | R245fa | HFC |  | 154.01 | 36.51 | 0.4958 | Dry | 84 | 115 |  |  |  | 25 |  |  |  | 13.5 |  | 2 | Electric | [6 empty] | Oil | n/a | [6 empty] | n/a |  |  |  | 0.011 | 0.024 | e-e/f |  |  |  |  | 0.025 | 0.024 |  | n/a | n/a | n/a |  |  | 0.25 | 0.53 |  |  |  |  | 0.45553 |  |  |  | n/a | [5 empty] | Turbine Axial | AC Synchronous | Load | [6 empty] | 5000 | 10000 |  |  | 0 | 2.25 |  |  |  |  | 2.25 | 2.25 | [15 empty] | Impulse turbine, with 3 supersonic nozzle tested | n/a | [10 empty] | n/a | n/a |  | Yes | [7 empty] | X | X
Kaczmarczyk | 2015 | https://doi.org/10.1515/eng-2015-0026 | Experimental investigation of the ORC system in a cogenerative domestic power plant with a scroll expanders | 145 | 4 | a | c | b | 0 | 1 | 1 | 0 | 0 | 1 | 0 | 0 | 0 | 2015 | Poland | Gdansk | Biomass |  | Yes | HFE7100 | HFE |  | 195.3 | 22.29 | 1.539 | Dry | 155 | 164 |  |  |  | 20 |  | 45 |  | 9.34 |  | 1 | Biomass & Electric |  |  |  |  | 0.18 | 0.21 | Oil | Fan |  |  |  |  | 0.11 | 0.12 | Glycol |  |  |  |  | 0.116 | e/s |  |  |  |  | 0.116 |  |  | Gear | Electric | VSD |  |  |  | 0.12 |  |  |  |  | 0.065842 |  |  |  | PHE | RB60-60H | 4.1 |  |  |  | Scroll | Electric | Load | Air Squared 1kW | [5 empty] | 2400 | 2800 |  |  |  | 1.135 |  |  |  |  | 1.135 | 1.135 | [15 empty] | x2 in // or S | PHE | LB47-70 | 3.2 | [8 empty] | - | Oil-free |  | Shell&Coil | JADX-K 5.38.08.71 | [6 empty] | X | X
Kaczmarczyk | 2015 | http://www.asme-orc2015.be/online/proceedings/display_manuscript/13.htm | Experimental Investigation of a Radial Microturbine in Organic Rankine Cycle System with HFE7100 as Working Fluid | 116 | 4 | a | a | a | 0 | 0 | 0 | 0 | 0 | 0 | 0 | 0 | 0 | 2015 | Poland | Gdansk | Biomass |  | Yes | HFE7100 | HFE |  | 195.3 | 22.29 | 1.539 | Dry | 163 | 167 | 5 | 40 | 20 | 65 |  | 50 | 2 | 9.21 | 1.2 | 3 | Biomass |  | 182 |  | 25.75 |  | 0.21 | Oil | Fan |  |  |  | 10 |  | 0.125 | Glycol |  |  |  |  | 0.0595 | a-a/f |  |  |  |  | 0.060233 |  | 0.3198 | Gear | Electric | VSD | Scherzinger 4030 |  |  | 0.162 |  |  |  |  | 0.079 |  |  |  | PHE | [5 empty] | Turbine Radial | Electric | Load |  | 2.7 |  |  |  |  | 4000 | 18700 | 3.5 | 7 | 0.1 | 1.551 |  |  |  |  | 1.551 | 1.551 | [5 empty] | 0.761 | [9 empty] | 4 stages, hermetic | PHE | [10 empty] | - | Oil-free |  | Shell&Coil | [7 empty] | X | X
Zywica | 2015 | http://www.asme-orc2015.be/online/proceedings/display_manuscript/58.htm | Prototype of Domestic CHP ORC System: Construction and Experimental Research | 120 | 4 | a | a | a | 0 | 1 | 1 | 1 | 1 | 1 | 1 | 1 | 1 | 2015 | Poland | Gdansk | Biomass |  | Yes | HFE7100 | HFE |  | 195.3 | 22.29 | 1.539 | Dry | 155 | 175 |  |  | 35 | 55 |  |  | 8.5 | 11 |  | 3 | Biomass |  | 200 |  | 28 |  |  | Oil | Fan | [6 empty] | Glycol |  |  |  |  | 0.053571 | e/f |  |  |  |  | 0.053571 |  | 0.38055 | Gear | Electric | VSD |  |  |  | 0.14 |  |  |  |  | 0.078 |  |  |  | PHE | [5 empty] | Turbine Radial | Electric | Load | [6 empty] | 6000 | 18000 |  |  |  | 1.5 |  |  |  |  | 1.5 | 1.5 | [15 empty] | 4 stages hermetic | PHE | [10 empty] | - | Oil-free |  | Shell&Coil | [8 empty] | X
Bykuc | 2015 | http://www.asme-orc2015.be/online/proceedings/display_manuscript/61.htm | Start-up Research on the Laboratory Micro CHP ORC Test Stand | 121 | 4 | a | b | a | 0 | 1 | 1 | 0 | 1 | 1 | 0 | 1 | 0 | 2015 | Poland | Gdansk | Biomass |  | Yes | HFE7100 | HFE |  | 195.3 | 22.29 | 1.539 | Dry |  | 155 |  |  |  | 17.8 |  |  |  | 8.86 |  | 1.28 | Biomass |  | 185.4 |  | 26 |  |  | Oil | Fan |  | 8.7 |  | 23 |  |  | Glycol |  |  |  |  | 0.050615 | e/f |  |  |  |  | 0.050615 |  | 0.38547 | Gear | Electric | VSD |  |  |  | 0.15806 |  |  |  |  | 0.08 |  |  |  | PHE | [5 empty] | Turbine Radial | Electric | Load | [6 empty] | 22000 | 25380 |  |  |  | 1.316 |  |  |  | 3.411 | 1.316 | 1.316 | [9 empty] | 0.38581 | [5 empty] | Single stage | PHE | [10 empty] | - | Oil-free |  | Shell&Coil | [8 empty] | X
Lee DH. | 2015 | http://www.asme-orc2015.be/online/proceedings/display_manuscript/73.htm | Development and Test of a 100kW Class ORC Power-Generator for Low Temperature Geothermal Applications | 123 | 5 | a | a | a | 0 | 0 | 0 | 0 | 0 | 0 | 0 | 0 | 0 | 2015 | South Korea | Daejon - Institute of Energy Research | Geothermal |  |  | R245fa | HFC |  | 154.01 | 36.51 | 0.4958 | Dry |  |  |  | 10.2 |  |  |  | 5.6 |  |  |  |  | Electric |  | 73 |  |  |  |  | Water | Cooling Tower | 10 | 16 |  |  |  |  | Water |  |  |  |  | 0.0714 | e-e/f |  |  |  |  | 0.0714 |  | 0.16474 | Centrifugal Multistage | Electric | n/a | CRN15-4 | 4 |  | 4.17 | [8 empty] | PHE | [5 empty] | Turbine Radial | AC Synchronous | n/a |  | 117 | [9 empty] | 92 |  |  |  |  | 92 | 92 | [15 empty] | Twin turbine | PHE | [10 empty] | - | Oil-free |  | No | [7 empty] | X | X
Yang | 2015 | http://www.asme-orc2015.be/online/proceedings/display_manuscript/74.htm | Development of a Turbo-Generator for ORC Systems with Twin Radial Turbines and Gas Foil Bearings | 124 | 5 | a | a | a | 0 | 1 | 1 | 1 | 1 | 1 | 1 | 1 | 1 | 2015 | South Korea | Daejon - Univ of Sci and Tech | Geothermal |  |  | R245fa | HFC |  | 154.01 | 36.51 | 0.4958 | Dry | [12 empty] | Electric |  | 82 |  |  |  | 17 | Water | Cooling Tower |  | 12 |  |  |  |  | Water |  |  |  | 0.052 | 0.073 | e/f |  |  |  |  | 0.073 |  | 0.23099 | Centrifugal Multistage | Electric | n/a | CRN15-4 | 4 | 2.6 | 5.17 | [8 empty] | PHE | [5 empty] | Turbine Radial | AC Synchronous | n/a |  | 117 | [8 empty] | 35.17 | 91.2 |  |  |  |  | 91.2 | 91.2 | 0.785 | 0.807 | [14 empty] | PHE | [10 empty] | - | Oil-free |  | No | [7 empty] | X | X
Kolasinski | 2016 | https://doi.org/10.3390/en9080606 | Experimental and Numerical Analyses on the Rotary Vane Expander Operating Conditions in a Micro Organic Rankine Cycle System | 163 | 6 | a | c | a | 0 | 1 | 1 | 0 | 1 | 1 | 0 | 1 | 0 | 2016 | Poland | Wroclaw | WHR |  | Yes | R123 | HCFC |  | 183.67 | 36.72 | 0.3564 | Dry | 39 | 71 | [6 empty] | 2 | 5.2 | 1.2 | 1.5 | Gas | 45 | 85 |  |  |  |  | Water | Tap | [6 empty] | Water | [12 empty] | 0.18156 | n/a | n/a | n/a | [12 empty] | PHE | [5 empty] | Rotary Vane | DC | n/a |  |  | 0.3 |  |  |  | 700 | 3280 | 1.54 | 4.33 | [5 empty] | 0.046 |  | 0.046 |  |  |  |  | 0.172 | 0.583 | [10 empty] | PHE | [10 empty] | n/a | n/a |  | No | [8 empty] | X
Kolasinski | 2015 | https://doi.org/10.3390/en8053351 | The Influence of the Heat Source Temperature on the Multivane Expander Output Power in an Organic Rankine Cycle (ORC) System | 101 | 6 | a | a | a | 0 | 0 | 0 | 0 | 0 | 0 | 0 | 0 | 0 | 2015 | Poland | Wroclaw | WHR |  | Yes | R123 | HCFC |  | 183.67 | 36.72 | 0.3564 | Dry | 38.4 | 89.2 | 0 | 1 |  |  |  |  | 1.5 | 6.1 |  | 0.65 | Gas | 40 | 90 |  |  |  |  | Water | Tap | [6 empty] | Water | [12 empty] | 0.19284 | n/a | n/a | n/a |  |  | 0.015 | 0.014 |  |  |  |  | 0.0056 |  |  |  | Shell&Tube | [5 empty] | Rotary Vane | DC | n/a |  |  | 0.6 | [5 empty] | 2.3 | 9.4 |  |  |  |  | 0.123 | 0.393 |  | 0.393 |  |  |  |  | 0.67 | 0.7 | [10 empty] | PHE | [10 empty] | n/a | n/a |  | No | [8 empty] | X
Kolasinski | 2015 | http://www.asme-orc2015.be/online/proceedings/display_manuscript/78.htm | Numerical and Experimental Investigation on the Rotary Vane Expander Operation in Micro ORC System | 125 | 6 | a | a | a | 0 | 1 | 1 | 1 | 1 | 1 | 1 | 1 | 1 | 2015 | Poland | Wroclaw | WHR |  |  | R123 | HCFC |  | 183.67 | 36.72 | 0.3564 | Dry |  | 81 | [7 empty] | 5 |  | 1 | Gas |  | 85 |  |  |  |  | Water | Tap | [6 empty] | Water | [12 empty] | 0.18156 | n/a | n/a | n/a |  |  |  | 0.0615 |  |  |  |  | 0.017 |  |  |  | Shell&Tube | [5 empty] | Rotary Vane | DC | n/a |  |  | 0.6 | [12 empty] | 0.2829 |  | 0.2829 | [16 empty] | PHE | [10 empty] | n/a | n/a |  | No | [8 empty] | X
Gnutek | 2013 | https://doi.org/10.1115/1.4023534 | The application of rotary vane expanders in organic rankine cycle systems—thermodynamic description and experimental results | 158 | 6 | a | b | a | 0 | 1 | 1 | 0 | 1 | 1 | 0 | 1 | 0 | 2013 | Poland | Wroclaw | WHR |  |  | R123 | HCFC |  | 183.67 | 36.72 | 0.3564 | Dry | 82 | 86 |  |  |  | 27 |  |  |  | 4.1 |  | 0.1 | Gas | 82 | 86 | 3.77 | 6.76 |  |  | Water | Tap | [6 empty] | Water |  |  |  |  | 0.058 | a-a/s | [6 empty] | 0.18384 | n/a | n/a | n/a |  |  | 0.023 | 0.055 |  |  |  | 0.11 | 0.015 |  | 0.13636 |  | Shell&Tube | [5 empty] | Rotary Vane | DC | n/a |  | 1.32 | [5 empty] | 3000 | [6 empty] | 0.08 | 0.5 |  | 0.5 | [15 empty] | 2 in // | PHE | [10 empty] | n/a | n/a |  | No | [8 empty] | X
Galindo | 2015 | https://doi.org/10.1016/j.enconman.2015.06.085 | Experimental and thermodynamic analysis of a bottoming Organic Rankine Cycle (ORC) of gasoline engine using swash-plate expander | 107 | 7 | a | a | a | 0 | 0 | 0 | 0 | 0 | 0 | 0 | 0 | 0 | 2015 | Spain | Valencia | WHR ICE |  |  | Ethanol | Other |  | 241.56 | 62.68 | -2.3188 | Wet |  | 215 | [6 empty] | 14.8 | 24.8 | 1.9 | 2.5 | Engine Diesel (153kW) | 429 | 673 | 5.03 | 28.95 | 0.015 | 0.048 | Exhaust Gas | n/a |  | 25 |  |  |  |  | Water |  |  |  | 0.0279 | 0.0597 | m-e/f |  |  |  | 0.066 | 0.047128 | 0.032044 | 0.68 | Plunger | Electric | VSD | by Cat Pumps |  | 0.0046 | 0.0286 | 403 | 0.063 | 0.195 |  | 0.085 | 0.436 |  |  | Plate & Fin | [5 empty] | Swash-plate Piston | Mechanical | Brake | [5 empty] | 80 | 1018 | 3511 | 6.4 | 9.5 |  |  | 0.21 | 1.83 | 0.64 | 2.47 | 1.3067 | 1.3067 |  |  | 0.284 | 0.4 | 0.477 | 0.865 |  |  | 0.328 | 0.753 |  |  | 0.71405 | 2.5974 |  |  | Plate & fin | [5 empty] | No | No | No | No | No | n/a | Yes |  | No |  |  | Expander vessel | X |  |  |  |  | X
Galindo | 2015 | http://www.asme-orc2015.be/online/proceedings/display_manuscript/85.htm | Study of Volumetric Expander Suitable for Waste Heat Recovery from an Automotive IC Engine using an ORC with Ethanol | 126 | 7 | a | a | a | 0 | 1 | 1 | 1 | 1 | 1 | 1 | 1 | 1 | 2015 | Spain | Valencia | WHR ICE |  |  | Ethanol | Other |  | 241.56 | 62.68 | -2.3188 | Wet | 208 | 215 |  |  |  | 48 |  |  | 31 | 34 | 1.5 | 1.9 | Engine Diesel | 740 | 750 |  | 22.9 | 0.043 | 0.0443 | Exhaust Gas | n/a |  | 48 |  | 20.5 |  |  | Water |  |  |  | 0.067 | 0.0767 | m/f |  |  |  | 0.0767 | 0.054373 |  | 0.68622 | Plunger | Electric | VSD |  |  |  | 0.020833 |  |  |  |  | 0.0875 |  |  |  | Plate & Fin | [5 empty] | Swash-plate Piston | Mechanical | Brake | [6 empty] | 2000 | 3000 |  |  |  |  | 1.531 | 1.649 |  |  | 1.169 | 1.169 |  |  | 0.45 | 0.48 | [8 empty] | 0.70891 | 5.1626 | 6.88 |  | Plate & fin | [5 empty] | No | No | No | No | No | n/a | Yes |  | No |  |  | Expander vessel | X |  |  |  |  | X
Torregrosa | 2016 | https://doi.org/10.1016/j.enconman.2016.07.078 | Dynamic tests and adaptive control of a bottoming organic Rankine cycle of IC engine using swash-plate expander | 169 | 7 | a | a | a | 0 | 1 | 1 | 1 | 1 | 1 | 1 | 1 | 1 | 2016 | Spain | Valencia | WHR ICE |  |  | Ethanol | Other |  | 241.56 | 62.68 | -2.3188 | Wet | 215 | 220 | 25 | 38 |  |  |  |  | 18 | 25 |  | 2 | Engine Diesel | 625 | 712 | 12 | 25 | 0.026 | 0.042 | Exhaust Gas | n/a | [5 empty] | 0.18667 | Water |  |  |  | 0.027 | 0.042 | m/f |  |  |  | 0.042 | 0.028608 |  | 0.70254 | Plunger | Electric | VSD |  |  | 0.0075 | 0.0167 | 225 |  |  |  | 0.05357 |  |  |  | Plate & Fin | [5 empty] | Swash-plate Piston | Mechanical | Brake | [6 empty] | 2000 | 2500 | 9 | 12.5 |  |  | 0.33 | 0.94 |  |  | 0.64027 | 0.64027 | [12 empty] | 0.68114 |  |  |  | Plate & fin | [5 empty] | No | No | No | No | No | n/a | Yes |  | No |  |  | Expander vessel | X |  |  |  |  | X
Kosmadakis | 2016 | https://doi.org/10.1016/j.energy.2016.10.047 | Experimental testing of a low-temperature organic Rankine cycle (ORC) engine coupled with concentrating PV/thermal collectors: Laboratory and field tests | 66 | 8 | a | a | b | 0 | 1 | 1 | 1 | 0 | 1 | 1 | 0 | 1 | 2016 | Greece | AUA | Solar |  |  | R404a | HFC | Yes | 72.12 | 37.348 | -0.2091 | Isentropic | 63 | 100 | 10 | 56 | 21 | 39 | 0 | 2.3 | 17 | 40 | 11 | 18 | Solar (CPVT) | 65 | 101 | 21 | 54.5 | 2.4 | 6.4 | Glycol-Water | Air Chiller |  |  | 19 | 54 |  |  | Air |  | 1.8 | e-e |  | 0.0421 | e-e/f |  | 0.234 | e-ef/s ¦ ff |  | 0.0743 | 0.0421 | 0.196 | Diaphragm | Electric | VSD | HydraCell G10 |  | 0.1 | 0.32 |  | 1 | 1.98 |  | 0.076 | 0.38 |  |  | Helical-coil | [5 empty] | Scroll Hermetic | AC Asynchronous | Speed | ZP137KCE-TFD |  |  | 2.6 | 127.15 | 48.9038 | 600 | 2700 | 1.4 | 2.5 | 0.38 | 3.2 |  |  |  |  | 3.2 | 3.2 | 0.22 | 0.9 | [11 empty] | 1.06 | 3 |  | Shell&Tube | [5 empty] | No | No | No | No | No | mix | Yes |  | No | [6 empty] | X |  | X
Kosmadakis | 2015 | http://www.asme-orc2015.be/online/proceedings/display_manuscript/126.htm | Experimental Testing of a Small-Scale Supercritical ORC at Low-Temperature and Variable Conditions | 129 | 8 | a | a | a | 0 | 1 | 1 | 1 | 1 | 1 | 1 | 1 | 1 | 2015 | Greece | AUA | Solar |  |  | R404a | HFC | Yes | 72.12 | 37.348 | -0.2091 | Isentropic | 93 | 94 | [6 empty] | 20 | 31 | 11 | 17 | Electric |  | 95 | 22 | 50 |  |  | n/a | Tank |  | 16 |  |  |  |  | Water |  |  |  |  | 0.06 | e-e/f | [5 empty] | 0.06 | 0.21467 | Diaphragm | Electric | VSD | HydraCell G10 | [11 empty] | Helical-coil | [5 empty] | Scroll Hermetic | AC Asynchronous | Speed | ZP137KCE-TFD |  |  | 2.6 | 127.15 | 48.9038 | [5 empty] | 3 |  |  |  |  | 3 | 3 |  | 0.85 | [14 empty] | Shell&Tube | [5 empty] | No | No | No | No | No | mix | Yes |  | No | [6 empty] | X |  | X
Kosmadakis | 2016 | https://doi.org/10.1016/j.applthermaleng.2015.09.082 | Experimental investigation of a low-temperature organic Rankine cycle (ORC) engine under variable heat input operating at both subcritical and supercritical conditions | 115 | 8 | a | a | a | 0 | 0 | 0 | 0 | 0 | 0 | 0 | 0 | 0 | 2016 | Greece | AUA | Solar |  |  | R404a | HFC | Yes | 72.12 | 37.348 | -0.2091 | Isentropic | 93 | 94 |  |  |  | 25 |  |  | 22.5 | 28.3 | 13 | 17 | Electric |  | 95 | 22 | 55 |  |  | Water | Tank |  | 16 |  |  |  |  | Water |  |  |  |  | 0.06 | e-e/f | [5 empty] | 0.06 | 0.21467 | Diaphragm | Electric | VSD | HydraCell G10 |  | 0.1 | 0.3 |  | 0.1 | 0.9 |  | 0.32286 | 0.35873 |  |  | Helical-coil |  |  | 41kWth |  |  | Scroll Hermetic | AC Asynchronous | Speed |  |  |  | 2.6 | 127.15 | 48.9038 | 870 | 2610 | 1.7 | 2.2 |  | 3.3 |  |  |  |  | 3.3 | 3.3 |  | 0.85 | [14 empty] | Shell&Tube | [5 empty] | No | No | No | No | No | mix | Yes |  | No | [6 empty] | X |  | X
Melotte | 2012 | http://www.orcnext.be/wp-content/uploads/2012/01/SBOe_ORCNext_master-thesis_Experimental-study-and-dynamic-modeling-of-a-waste-heat-recovery-organic-rankine-cycle-Nicolas-Melotte.pdf | Experimental study and dynamic modeling of a Waste Heat Recovery Organic Rankine Cycle | 142 | 9 | a | a | a | 0 | 1 | 1 | 1 | 1 | 1 | 1 | 1 | 1 | 2012 | Belgium | Liege | WHR |  |  | SES36 | HFC |  | 177.55 | 28.49 | 0.6763 | Dry | 86.4 | 133.7 |  |  | 19 | 58.4 |  |  | 4.53 | 12.97 | 0.56 | 2.1 | Electric | 108.4 | 145.7 |  |  | 1.3 | 3.6 | Oil | Fan | 12.3 | 49.9 |  |  | 2 | 5.6 | Water |  |  |  |  | 0.159 | e-e/f | [5 empty] | 0.159 | 0.31861 | Centrifugal Multistage | Electric | VSD | Calpeda MXV 25-214 | 2.2 | 0.15 | 0.609 | 2895 |  | 2.5536 |  | 0.53626 | 0.284 |  |  | PHE | SWEP B200T | 27.195 | 150p |  |  | Screw Single | AC Asynchronous | Speed |  | 11 | [6 empty] | 3 | 9.5 | [6 empty] | 7.865 | 7.865 | 0.019 | 0.645 | [14 empty] | PHE | SWEP B200T | 27.195 | 150p |  |  | No | No | No | No | No | mix & bearings liquid injection | 3.23% |  | PHE | [8 empty] | X
Gusev | 2015 | http://www.asme-orc2015.be/online/proceedings/display_manuscript/163.htm | Experimental characterization of single screw expander performance under different testing conditions and working fluids | 132.1 | 9 | a | a | a | 1 | 1 | 1 | 1 | 1 | 1 | 1 | 1 | 1 | 2015 | Belgium | Ghent | WHR |  |  | SES36 | HFC |  | 177.55 | 28.49 | 0.6763 | Dry | 92 | 125 | 0.13 | 28 |  |  | 9 | 14 | 4.5 | 10.28 | 0.9 | 1.78 | Electric | 90 | 125 |  |  |  |  | Oil (Therminol 66) | Air Chiller | [6 empty] | Glycol |  |  |  | 0.01 | 0.092 | e-e/f | [5 empty] | 0.092 | 0.26382 | Centrifugal Multistage | Electric | VSD |  |  | 0.15 | 0.4 |  |  |  |  | 0.2709 |  |  |  | PHE | [5 empty] | Screw Single | AC Asynchronous | Speed |  | 11 |  | 4.7 |  |  | 2000 | 3000 | 3.5 | 8.5 | 1.283 | 7.865 |  |  |  |  | 7.865 | 7.865 | 0.135 | 0.647 | [11 empty] | 1.117 |  |  | PHE | [5 empty] | No | No | No | No | No | mix & bearings liquid injection | 3.23% |  | PHE | [8 empty] | X
Gusev | 2015 | http://www.asme-orc2015.be/online/proceedings/display_manuscript/163.htm | Experimental characterization of single screw expander performance under different testing conditions and working fluids | 132.1 | 9 | b | a | a | 0 | 1 | 0 | 1 | 1 | 0 | 1 | 1 | 0 | 2015 | Belgium | Ghent | WHR |  |  | R245fa | HFC |  | 154.01 | 36.51 | 0.4958 | Dry | 107 | 125 | 26 | 56 |  |  | 1.9 | 3.7 | 5.66 | 12.3 | 1.2 | 2.3 | Electric | 90 | 125 |  |  |  |  | Oil (Therminol 66) | Air Chiller | [6 empty] | Glycol |  |  |  | 0.014 | 0.077 | e-e/f | [5 empty] | 0.077 | 0.26382 | Centrifugal Multistage | Electric | VSD |  |  | 0.12 | 0.37 |  |  |  |  | 0.30355 |  |  |  | PHE | [5 empty] | Screw Single | AC Asynchronous | Speed |  | 11 |  | 4.7 |  |  | 2000 | 3300 | 3.5 | 7.5 | 1.283 | 7.364 |  |  |  |  | 7.364 | 7.364 | 0.205 | 0.519 | [11 empty] | 1.038 | 1.331 |  | PHE | [5 empty] | No | No | No | No | No | mix & bearings liquid injection | 3.23% |  | PHE | [8 empty] | X
Gusev | 2014 | http://docs.lib.purdue.edu/iracc/1548/ | Experimental Comparison Of Working Fluids For Organic Rankine Cycle With Single-Screw Expander | 133 | 9 | a | a | a | 0 | 0 | 0 | 0 | 0 | 0 | 0 | 0 | 0 | 2014 | Belgium | Ghent | WHR |  |  | SES36 | HFC |  | 177.55 | 28.49 | 0.6763 | Dry |  | 134 | 0 | 17 |  |  |  |  | 5.5 | 8.1 | 0.56 | 2.1 | Electric |  | 126 |  |  | 0.6 | 1.5 | Oil (Therminol 66) | Air Chiller | [6 empty] | Glycol | 3.85 | 4.3 | e-e | 0.06 | 0.071 | e-e/f | [5 empty] | 0.071 | 0.26566 | Centrifugal Multistage | Electric | VSD |  | 2.2 | 0.2 | 0.4 | [8 empty] | PHE | [5 empty] | Screw Single | AC Asynchronous | Grid (50hz) |  | 11 | [14 empty] | 7.865 | 7.865 | [16 empty] | PHE | [5 empty] | No | No | No | No | No | mix & bearings liquid injection | 3.23% |  | PHE | [8 empty] | X
Lecompte | 2016 | X | Preliminary experimental results of an 11kWe organic Rankine cycle | 164 | 9 | b | a | a | 0 | 1 | 1 | 1 | 1 | 1 | 1 | 1 | 1 | 2016 | Belgium | Ghent | WHR |  |  | R245fa | HFC |  | 154.01 | 36.51 | 0.4958 | Dry |  | 134 | [7 empty] | 13 | 1.2 | 2.3 | Electric | 110 | 120 | 72 | 95 | 1.5 | 3 | Oil (Therminol 66) | Air Chiller |  |  | 65 | 90 | 1.9444 | 3.7222 | Glycol | [12 empty] | 0.25445 | Centrifugal Multistage | Electric | VSD | Calpeda MXV 25-214) | 2.2 | [10 empty] | PHE | SWEP B200T | 19.1 |  |  |  | Screw Single | AC Asynchronous | Speed |  | 11 | [5 empty] | 5000 |  |  |  | 6.5 |  |  |  |  | 6.5 | 6.5 | [16 empty] | PHE | SWEP B200T | 19.1 |  |  |  | No | No | No | No | No | mix & bearings liquid injection | 3.23% |  | No | [8 empty] | X
Desideri | 2016 | https://doi.org/10.1016/j.energy.2015.12.012 | Experimental comparison of organic fluids for low temperature ORC (organic Rankine cycle) systems for waste heat recovery applications | 156.1 | 9 | a | a | a | 0 | 1 | 1 | 1 | 1 | 1 | 1 | 1 | 1 | 2016 | Belgium | Liege | WHR |  |  | SES36 | HFC |  | 177.55 | 28.49 | 0.6763 | Dry |  | 134 | 4 | 29 |  |  | 12 | 18 | 5.2 | 9.3 | 0.9 | 1.7 | Electric |  | 125 | 28 | 65 | 3.1 | 3.4 | Oil (Therminol 66) | Air Chiller | 14 | 43 |  |  |  |  | Glycol Water (32/68) |  | 5.86 | e-e | 0.02 | 0.091 | e-e/s |  | 0.075 | e-e/Ein |  | 0.10615 | 0.09 | 0.27889 | Centrifugal Multistage | Electric | VSD |  |  | 0.16 | 0.35 |  | 0.3 | 1 |  | 0.2 | 0.35 |  |  | PHE |  |  | 150p |  |  | Screw Single | AC Asynchronous | Speed |  | 11 |  | 6 |  |  | 2000 | 3000 | 3.7 | 8.9 | 1 | 6.9 |  |  |  |  | 6.9 | 6.9 |  |  | 0.27 | 0.6 | [12 empty] | PHE |  |  | 150p |  |  | No | No | No | No | No | mix & bearings liquid injection | 3.23% |  | PHE | [8 empty] | X
Desideri | 2016 | https://doi.org/10.1016/j.energy.2015.12.012 | Experimental comparison of organic fluids for low temperature ORC (organic Rankine cycle) systems for waste heat recovery applications | 156.2 | 9 | b | a | a | 1 | 1 | 1 | 1 | 1 | 1 | 1 | 1 | 1 | 2016 | Belgium | Liege | WHR |  |  | R245fa | HFC |  | 154.01 | 36.51 | 0.4958 | Dry |  | 134 | 26.4 | 56.5 |  |  | 2.5 | 4.79 | 5.66 | 12.3 | 1.2 | 2.1 | Electric |  | 125 | 35 | 80 | 3.1 | 3.4 | Oil (Therminol 66) | Air Chiller | 14 | 43 |  |  |  |  | Glycol Water (32/68) |  | 5.96 | e-e | 0.018 | 0.076 | e-e/s |  | 0.075 | e-e/Ein |  | 0.094872 | 0.077 | 0.27889 | Centrifugal Multistage | Electric | VSD |  |  | 0.13 | 0.38 |  | 0.4 | 1.4 |  | 0.294 | 0.21 |  |  | PHE |  |  | 150p |  |  | Screw Single | AC Asynchronous | Speed |  | 11 |  | 6 |  |  | 2000 | 3000 | 3.7 | 7.3 | 1.5 | 7.4 |  |  |  |  | 7.4 | 7.4 |  |  | 0.24 | 0.52 | [12 empty] | PHE |  |  | 150p |  |  | No | No | No | No | No | mix & bearings liquid injection | 3.23% |  | PHE | [8 empty] | X
Yue | 2015 | https://doi.org/10.1016/j.egypro.2015.07.363 | Experimental Study of Low-temperature Organic Rankine Cycle with Axial Flow Turbine | 138 | 10 | a | a | a | 0 | 1 | 1 | 1 | 1 | 1 | 1 | 1 | 1 | 2015 | China | Nanjing | WHR |  |  | R245fa | HFC |  | 154.01 | 36.51 | 0.4958 | Dry |  | 100 | [7 empty] | 6.8 |  | 1.78 | Diesel burner | 47 | 100 |  |  |  |  | Water | Cooling Tower | [5 empty] | 3.3333 | Water |  | 0.5 | a-a |  | 0.0722 | a/f | [6 empty] | 0.21448 | Centrifugal Multistage | Electric | VSD | Grundfos CRN1-25 | [11 empty] | PHE | SWEP B80Hx80 | 4.758 | 80p |  |  | Turbine Axial | AC Synchronous | Load (DC) | ENOGIA | 5 | [13 empty] | 4.5 | 1.979 | 1.979 | [5 empty] | 0.6 | [10 empty] | PHE | SWEP B120Tx60 | 7.656 | 60p | [7 empty] | - | Oil-free |  | No | [8 empty] | X
Pu | 2016 | https://doi.org/10.1016/j.applthermaleng.2015.09.120 | Experimental study on Organic Rankine cycle for low grade thermal energy recovery | 139.1 | 10 | a | a | a | 0 | 0 | 0 | 0 | 0 | 0 | 0 | 0 | 0 | 2016 | China | Nanjing | WHR |  |  | R245fa | HFC |  | 154.01 | 36.51 | 0.4958 | Dry |  | 100 | [6 empty] | 2.65 | 6.77 |  | 1.78 | Diesel burner |  | 100 |  | 49.475 |  |  | Water | Cooling Tower |  | 35 |  |  |  |  | Water |  |  |  |  | 0.04 | e/s |  |  |  |  | 0.04 |  | 0.17426 | Centrifugal Multistage | Electric | VSD | Grundfos CRN1-25 |  | 0.1168 | 0.2069 |  |  |  |  | 0.078134 |  |  |  | PHE | SWEP B80Hx80 | 4.758 | 80p |  |  | Turbine Axial | AC Synchronous | Load (DC) | ENOGIA | 5 | [5 empty] | 12000 |  |  |  | 1.979 |  |  |  |  | 1.979 | 1.979 | [5 empty] | 0.597 | [10 empty] | PHE | SWEP B120Tx60 | 7.656 | 60p | [7 empty] | - | Oil-free |  | No | [8 empty] | X
Pu | 2016 | https://doi.org/10.1016/j.applthermaleng.2015.09.120 | Experimental study on Organic Rankine cycle for low grade thermal energy recovery | 139.2 | 10 | b | a | a | 1 | 1 | 0 | 1 | 1 | 0 | 1 | 1 | 0 | 2016 | China | Nanjing | WHR |  |  | HFE7100 | HFE |  | 195.3 | 22.29 | 1.539 | Dry |  | 100 | [6 empty] | 3.4 | 4 |  | 0.81 | Diesel burner |  | 100 |  |  |  |  | Water | Cooling Tower | [6 empty] | Water | [12 empty] | 0.21448 | Centrifugal Multistage | Electric | VSD | Grundfos CRN1-25 | [11 empty] | PHE | SWEP B80Hx80 | 4.758 | 80p |  |  | Turbine Axial | AC Synchronous | Load (DC) | ENOGIA | 5 | [9 empty] | 1.027 |  |  |  |  | 1.027 | 1.027 | [16 empty] | PHE | SWEP B120Tx60 | 7.656 | 60p | [7 empty] | - | Oil-free |  | No | [8 empty] | X
Dong | 2016 | https://doi.org/10.1016/j.enconman.2015.10.083 | Optimum design method of Organic Rankine Cycle system based on semi-empirical model and experimental validation | 143.1 | 11 | b | b | a | 1 | 1 | 0 | 0 | 1 | 0 | 0 | 1 | 0 | 2016 | China | Tianjin | WHR |  |  | TY1 | Other |  |  |  |  | n/a | 64.6 | 84.4 | 0 | 9 | 29.1 | 32.5 | [6 empty] | Electric | 64 | 92 |  |  | 1.3889 | 2.7778 | Water | Cooling Tower | [6 empty] | Water | [12 empty] | 0.19726 | Centrifugal Multistage | Electric | VSD | 32QCLF120 | [11 empty] | Shell&Tube |  | 12.8 |  |  |  | Screw Twin | AC Synchronous | Grid (50hz) |  |  | 10 | [7 empty] | 1.5 | 6.54 |  |  |  |  | 6.54 | 6.54 |  |  |  |  | 0.5 | 0.725 | [10 empty] | Shell&Tube |  | 41.2 | [8 empty] | - | Oil-free | Oil should be added | No | [8 empty] | X
Mu | 2015 | https://doi.org/10.1061/(ASCE)EY.1943-7897.0000181 | Experimental Study of a Low-Temperature Power Generation System in an Organic Rankine Cycle | 105 | 11 | a | a | a | 0 | 0 | 0 | 0 | 0 | 0 | 0 | 0 | 0 | 2015 | China | Tianjin | WHR |  |  | R134a | HFC |  | 101.06 | 40.5928 | -0.409 | Wet | 49.3 | 57.9 |  |  | 18.2 | 20.7 |  |  | 12 | 15 | 4.35 | 4.85 | Electric | 55.5 | 66 | 171 | 254 |  | 8.3333 | Water | Tank | 12.8 | 16.7 | 119 | 157 |  | 7.5 | Water |  |  |  | 0.001 | 0.034 | e/s | 0.012 | 0.284 | e/s ¦ ff |  | 0.034 |  | 0.15693 | Centrifugal Multistage | Electric | VSD |  |  |  | 0.94 |  |  |  |  | 0.81 |  |  |  | Shell&Tube |  | 16.13 | x2 |  |  | Screw Single | AC Synchronous | Grid (50hz) | Air Screw CF90D4 |  | 100 |  |  |  |  | 2000 |  |  | 0.18 | 8.65 |  |  | 8.1 | 13.8 | 8.65 | 8.65 | 0.015 | 0.42 |  |  | 0.66 | 0.71 | 0.022 | 0.627 | [8 empty] | Shell&Tube |  | 11.63 | [8 empty] | - | Oil-free |  | No | [8 empty] | X
Chang | 2014 | https://doi.org/10.1016/j.applthermaleng.2014.08.050 | Experimental study and CFD approach for scroll type expander used in low-temperature organic Rankine cycle | 16.1 | 12 | a | a | a | 0 | 0 | 0 | 0 | 0 | 0 | 0 | 0 | 0 | 2014 | Taiwan | Taipei | WHR |  |  | R245fa | HFC |  | 154.01 | 36.51 | 0.4958 | Dry |  | 86.4 | 2 | 4 |  | 25.78 |  |  | 3.1 | 8.52 |  | 2.07 | Electric |  | 92 |  | 17.6963 |  |  | Water | Cooling Tower |  | 25 |  |  |  |  | Water |  |  |  | 0.05 | 0.0777 | e/f |  |  |  |  | 0.0777 |  | 0.18356 | Plunger | Electric | VSD |  |  | 0.06 | 0.085 |  |  |  |  | 0.041037 |  |  |  | PHE |  |  | 80p |  |  | Scroll Hermetic | AC Synchronous | Load |  |  |  | 2.95 | 35 | 11.8644 | 1900 | 3000 |  |  |  | 1.38 |  |  |  | 1.74 | 1.38 | 1.38 | 0.56 | 0.61 |  |  | 0.72 | 0.76 | 0.75 | 0.8 | [5 empty] | 1.2346 | 1.4085 |  | PHE |  |  | 80p |  |  | No | Gear | No | No | No | mix | Yes |  | No | [6 empty] | X |  | X
Chang | 2014 | https://doi.org/10.1016/j.applthermaleng.2014.08.050 | Experimental study and CFD approach for scroll type expander used in low-temperature organic Rankine cycle | 16.2 | 12 | a | b | a | 1 | 1 | 1 | 0 | 1 | 1 | 0 | 1 | 0 | 2014 | Taiwan | Taipei | WHR |  |  | R245fa | HFC |  | 154.01 | 36.51 | 0.4958 | Dry |  | 86.4 | 2 | 4 |  | 25.78 |  |  | 3.1 | 8.52 |  | 2.07 | Electric |  | 92 |  | 16.3 |  |  | Water | Cooling Tower |  | 25 |  |  |  |  | Water |  |  |  | 0.047 | 0.0612 | e/f |  |  |  |  | 0.0612 |  | 0.18356 | Plunger | Electric | VSD |  |  | 0.07 | 0.09 |  |  |  |  | 0.034978 |  |  |  | PHE | [5 empty] | Scroll Open-Drive | AC Synchronous | Load |  |  |  | 2.12 | 40.81 | 19.25 | 1600 | 3000 |  |  |  | 1 |  |  |  | 1.34 | 1 | 1 | 0.45 | 0.53 |  |  | 0.608 | 0.684 | 0.72 | 0.8 | [5 empty] | 1.1236 | 1.4085 |  | PHE |  |  | 80p |  |  | No | Gear | No | No | No | mix | Yes |  | No | [6 empty] | X |  | X
Chang | 2015 | https://doi.org/10.1016/j.apenergy.2015.05.118 | Experimental study on low-temperature organic Rankine cycle utilizing scroll type expander | 102 | 12 | a | c | a | 0 | 1 | 1 | 0 | 1 | 1 | 0 | 1 | 0 | 2015 | Taiwan | Taipei | WHR |  |  | R245fa | HFC |  | 154.01 | 36.51 | 0.4958 | Dry | 75 | 91 | 10 | 25 |  |  | 11 | 13 | 6.54 | 9.47 | 1.43 | 1.82 | Electric | 77.9 | 95.6 |  |  |  |  | Water | Cooling Tower | 11.5 | 20.1 | 10.79 | 24.8 |  |  | Water |  |  |  | 0.0487 | 0.0944 | a-a/f | [6 empty] | 0.22816 | Plunger | Electric | VSD |  |  | 0.04725 | 0.10665 |  |  | 0.204 |  | 0.068544 | 0.336 |  | 11-13°C subcooling for smooth operation | PHE |  | 4.8747 | 80p |  |  | Scroll Open-Drive | AC Synchronous | Load | Anest Iwata SL-165E |  |  | 4.05 | 34.2 | 8.4444 | 1535 | 2970 | 4.0625 | 5.9375 |  | 1.56 |  |  |  | 2.3 | 1.56 | 1.56 |  | 0.44087 |  |  | 0.53 | 0.768 |  | 0.67826 | [8 empty] | PHE |  | 4.8747 | 80p |  |  | No | Gear | No | No | No | mix | Yes |  | No | [6 empty] | X |  | X
Baral | 2015 | https://doi.org/10.3390/su8010018 | Stand-Alone Solar Organic Rankine Cycle Water Pumping System and Its Economic Viability in Nepal | 151 | 13 | a | a | b | 0 | 1 | 1 | 1 | 0 | 1 | 1 | 0 | 1 | 2015 | South Korea | Pusan | Solar |  |  | R245fa | HFC |  | 154.01 | 36.51 | 0.4958 | Dry | [8 empty] | 10 | 13 |  |  | Solar (ET) |  | 120 |  |  |  |  | Water | Air Chiller |  | 25 |  |  |  |  | Water |  |  |  |  | 0.081 | a-a/f | [6 empty] | 0.24173 | Plunger | Electric | VSD | Cat Pumps 2SF22ES | [11 empty] | PHE | CB60-14H-F Alfa Laval | 0.63732 |  |  |  | Scroll | Electric | Speed | Air Squared 1kW |  | 1 | 3.5 |  |  | 2400 | 3600 | 3.2 | 6.2 |  |  |  |  | 0.8 | 1.4 | 0.98115 | 0.98115 | [16 empty] | PHE | CB76-50E | 4.7424 | [8 empty] | - | Oil-free |  | No | [8 empty] | X
Baral | 2015 | https://doi.org/10.3390/en8020684 | Energy, Exergy and Performance Analysis of Small-Scale Organic Rankine Cycle Systems for Electrical Power Generation Applicable in Rural Areas of Developing Countries | 144 | 13 | a | a | a | 0 | 0 | 0 | 0 | 0 | 0 | 0 | 0 | 0 | 2015 | South Korea | Pusan | Solar |  |  | R245fa | HFC |  | 154.01 | 36.51 | 0.4958 | Dry |  | 89.54 |  |  |  | 35 |  |  | 10 | 13 |  | 2.1 | Electric | 90 | 121 |  | 14.5 |  |  | Water | Air Chiller |  | 26 |  |  |  |  | Water |  |  |  |  | 0.0855 | m-a/s |  | 0.3546 | m-a/s ¦ ss | 0.096552 | 0.067666 |  | 0.24112 | Plunger | Electric | VSD | 2SF29ELS (Cat pumps) |  |  | 0.07 |  |  |  | 0.16025 | 0.058244 |  | 0.36346 |  | PHE | Alfa Laval CB60-14H-F |  |  |  |  | Scroll | Electric | Speed | Air Squared 1kW |  | 1 |  |  |  | 2400 | 3600 | 2.3 | 5.8 |  |  | 0.35 | 1.4 |  |  | 0.98115 | 0.98115 |  |  |  |  | 0.58 | 0.7 | [6 empty] | 0.70082 |  |  |  | PHE | Alfa Laval CB76-50E | [9 empty] | - | Oil-free |  | No | [8 empty] | X
Baral | 2015 | https://doi.org/10.3390/e17042039 | Experimental and Thermoeconomic Analysis of Small-Scale Solar Organic Rankine Cycle (SORC) System | 97 | 13 | a | a | a | 0 | 1 | 1 | 1 | 1 | 1 | 1 | 1 | 1 | 2015 | South Korea | Pusan | Solar |  |  | R245fa | HFC |  | 154.01 | 36.51 | 0.4958 | Dry | 79.9 | 113 | 7.9 | 11.69 |  |  |  |  | 7.1 | 13 | 1.3 | 2.1 | Electric | 90 | 120 | 11.05 | 17 |  |  | Water | Tap |  |  | 9.8 | 15.68 |  |  | Water |  |  |  | 0.057 | 0.081 | ?/f | [6 empty] | 0.25445 | Plunger | Electric | VSD | [12 empty] | PHE | [5 empty] | Scroll | Electric | Speed | [6 empty] | 2400 | 3600 | 3 | 6 |  |  | 0.63 | 1.38 |  |  | 0.96615 | 0.96615 | [5 empty] | 0.7 | [6 empty] | 0.70011 |  |  |  | PHE | [10 empty] | - | Oil-free |  | No | [8 empty] | X
Bamorovat | 2015 | https://doi.org/10.1016/j.energy.2015.10.092 | Experimental study of a 1 kw organic Rankine cycle with a zeotropic mixture of R245fa/R134a | 152 | 13 | b | a | a | 0 | 1 | 0 | 1 | 1 | 0 | 1 | 1 | 0 | 2015 | South Korea | Pusan | Solar |  |  | R245fa/R134a (60/40) | Mixture |  |  |  |  | Zeotropic | 75 | 113 |  | 5 | 14 | 19 |  |  | 9.2 | 13.8 | 4 | 4.3 | Electric | 80 | 120 | 11 | 19 |  |  | Water | Air Chiller | 12.5 | 16.7 |  |  |  |  | Water |  |  |  | 0.035 | 0.065 | m-a/f |  |  |  | 0.065789 | 0.045738 |  | 0.27354 | Plunger | Electric | VSD |  |  | 0.035 | 0.07 |  |  |  |  | 0.08275 |  |  |  | PHE | [5 empty] | Scroll | Servo-motor | Speed | Air Squared 1kW |  | 1 | 3.5 |  |  | 3000 | 3600 | 2 | 3.5 |  |  | 0.45 | 1.25 |  |  | 0.86903 | 0.86903 |  |  | 0.5 | 0.65 | [8 empty] | 0.69522 |  |  |  | PHE | [10 empty] | - | Oil-free |  | No | [8 empty] | X
Eyerer | 2016 | https://doi.org/10.1016/j.energy.2016.03.034 | Experimental study of an ORC (Organic Rankine Cycle) and analysis of R1233zd-E as a drop-in replacement for R245fa for low temperature heat utilization | 157.1 | 14 | a | a | a | 0 | 0 | 0 | 0 | 0 | 0 | 0 | 0 | 0 | 2016 | Germany | TUM | n/a |  |  | R1233zdE | HFO |  | 165.6 | 35.709 | 0.2452 | Isentropic | 100 | 115 | 2 | 40 | 30 | 60 |  |  | 7 | 9 |  |  | Electric |  | 120 | 6.1 | 8.6 |  | 0.058 | Water | Air Chiller | [6 empty] | Air |  |  |  |  | 0.051 | e/s |  |  |  |  | 0.051 |  | 0.25445 | Diaphragm | Electric | n/a | Verder HydraCell G10 | 1.1 | 0.02 | 0.04 | [8 empty] | Double Tube | Wieland WKE 44 | 1.409 |  |  |  | Scroll | AC Synchronous | Speed | Sanden Int. |  |  | 2.25 |  | 23 | 2000 | 3250 |  |  | 0.8 | 1.4 |  |  |  | 0.44 | 1.4 | 1.4 | [13 empty] | 1.25 | 1.55 |  | Plate & fin | Luvata ACE 61 B3H | 27.87 |  |  |  | No | No | No | No | No | mix | 5% | Reniso Triton SE170 | No | [8 empty] | X
Eyerer | 2016 | https://doi.org/10.1016/j.energy.2016.03.034 | Experimental study of an ORC (Organic Rankine Cycle) and analysis of R1233zd-E as a drop-in replacement for R245fa for low temperature heat utilization | 157.2 | 14 | b | a | a | 1 | 1 | 0 | 1 | 1 | 0 | 1 | 1 | 0 | 2016 | Germany | TUM | n/a |  |  | R245fa | HFC |  | 154.01 | 36.51 | 0.4958 | Dry | 98 | 117 | 2 | 55 | 30 | 60 |  |  | 7 | 11 |  |  | Electric |  | 120 | 6.3 | 9 |  | 0.058 | Water | Air Chiller | [6 empty] | Air |  |  |  |  | 0.048 | e/s |  |  |  |  | 0.048 |  | 0.25445 | Diaphragm | Electric | n/a | Verder HydraCell G10 | 1.1 | 0.02 | 0.38 | [8 empty] | Double Tube | Wieland WKE 44 | 1.409 |  |  |  | Scroll | AC Synchronous | Speed | Sanden Int. |  |  | 2.25 |  | 23 | 2000 | 3250 |  |  | 0.5 | 1.55 |  |  |  | 0.53 | 1.55 | 1.55 | [13 empty] | 1.15 | 1.3 |  | Plate & fin | Luvata ACE 61 B3H | 27.87 |  |  |  | No | No | No | No | No | mix | 5% | Reniso Triton SE170 | No | [8 empty] | X
Usman | 2015 | https://doi.org/10.1016/j.enconman.2015.07.045 | Design and experimental investigation of a 1 kW organic Rankine cycle system using R245fa as working fluid for low-grade waste heat recovery from steam | 104 | 15 | a | a | a | 0 | 0 | 0 | 0 | 0 | 0 | 0 | 0 | 0 | 2015 | South Korea | Daejon - Univ of Sci and Tech | WHR |  |  | R245fa | HFC |  | 154.01 | 36.51 | 0.4958 | Dry | 96.1 | 127.3 | 2.6 | 18 | 8 | 14.4 |  |  | 8.8 | 12 | 1.13 | 1.35 | Gas (Natural) | 109 | 135 | 12.5 | 17.4 | 0.0048 | 0.0065 | Steam | Cooling Tower | 4 | 13.9 | 10.6 | 14 | 1.15 | 1.55 | Water | 0.455 | 0.838 | e-e | 0.0364 | 0.0466 | e-e/f |  |  |  |  | 0.0564 | 0.0466 | 0.32108 | Gear | Electric | n/a | T-series (Thuthill Pump Comp.) |  | 0.47 | 0.57 | 1500 | 0.11 | 0.19 | 0.08 | 0.045 | 0.239 | 0.666 |  | PHE | BC50 (Janghan Engineers) | 6.5 | 60p |  |  | Scroll | AC Asynchonous | Load | Air Squared 1kW | 1 |  | 3.5 | 42 | 12 | 3415 | 3496 | 6.52 | 10.05 | 0.566 | 1.016 |  |  | 1.1 | 1.67 | 1.016 | 1.016 | 0.33 | 0.353 | 0.58 | 0.7774 |  |  | 0.515 | 0.6 | [8 empty] | PHE | BC50 (Janghan Eng.) | 5.38 | 50p | [7 empty] | n/a | n/a |  | No | [8 empty] | X
Usman | 2017 | https://doi.org/10.1016/j.applthermaleng.2016.09.021 | Experimental investigation of off-grid organic Rankine cycle control system adapting sliding pressure strategy under proportional integral with feed-forward and compensator | 170 | 15 | a | a | b | 0 | 1 | 1 | 1 | 0 | 1 | 1 | 0 | 1 | 2017 | South Korea | Daejon - Univ of Sci and Tech | WHR |  |  | R245fa | HFC |  | 154.01 | 36.51 | 0.4958 | Dry | [8 empty] | 5.1 | 5.8 |  |  | Gas & Electric | [6 empty] | Steam/Water | Cooling Tower | [6 empty] | Water | [13 empty] | Gear | Electric | VSD |  |  |  |  | 800 | [7 empty] | PHE |  | 6.5 |  |  |  | Scroll | AC Asynchonous | Load | Air Squared 1kW |  | 1 | 3.5 | 42 | 12 |  | 3200 |  |  | 0.04 | 0.12 |  |  |  |  | 0.12 | 0.12 | [16 empty] | PHE |  | 5.38 | [8 empty] | n/a | n/a |  | No | [8 empty] | X
Usman | 2015 | http://www.asme-orc2015.be/online/proceedings/display_manuscript/164.htm | Implementation of a Small Scale Organic Rankine Cycle Test Bed System using Steam as Heat Source | 134 | 15 | a | a | a | 0 | 1 | 1 | 1 | 1 | 1 | 1 | 1 | 1 | 2015 | South Korea | Daejon - Univ of Sci and Tech | WHR |  |  | R245fa | HFC |  | 154.01 | 36.51 | 0.4958 | Dry |  | 127 | 2 | 18 |  |  |  |  | 4 | 11.5 | 1.13 | 1.35 | Gas (Natural) |  | 133 |  | 17 |  |  | Steam | Cooling Tower |  | 12 |  |  |  |  | Water | 0.35 | 0.825 | e-e | 0.053 | 0.056 | e/f |  |  |  |  | 0.056 | 0.048529 | 0.29803 | Screw | Electric | VSD | Tuthill Pump Company | 0.75 |  |  |  |  | 0.2 | [5 empty] | PHE | [5 empty] | Scroll | AC Asynchonous | Load | Air Squared 1kW | 1 |  |  |  |  | 2900 | 3600 |  |  | 0.5 | 1.02 |  |  |  |  | 1.02 | 1.02 | [16 empty] | PHE | [10 empty] | n/a | n/a |  | No | [8 empty] | X
Guillaume | 2016 | https://doi.org/10.1016/j.apenergy.2016.03.012 | Performance of a radial-inflow turbine integrated in an ORC system and designed for a WHR on truck application: An experimental comparison between R245fa and R1233zd | 159.1 | 16 | a | a | a | 0 | 0 | 0 | 0 | 0 | 0 | 0 | 0 | 0 | 2016 | Belgium | Liege | WHR ICE |  |  | R245fa | HFC |  | 154.01 | 36.51 | 0.4958 | Dry |  | 136 |  | 20 |  | 17 |  | 30 | 8 | 16 | 2.5 | 4.5 | Electric |  | 137 | 50 | 89 |  |  | Oil | Tap |  | 10 | 41 | 80 |  |  | Water |  | 1.225 | e-e | [9 empty] | 0.30976 | Diaphragm | Electric | VSD |  | 3 | 0.18 | 0.34 |  | 0.825 | 1.875 | 0.29 | 0.279 | 0.42 |  |  | PHE | [5 empty] | Turbine Radial | AC Synchronous | Load |  |  | 3.5 |  |  |  | 50000 | 70000 | 2 | 4 | 0.3 | 2.875 |  |  |  |  | 2.875 | 2.875 |  | 0.31 | [14 empty] | PHE | [10 empty] | Bearings liquid injection | Oil-free |  | PHE |  |  |  | X |  |  | X |  | X
Guillaume | 2016 | https://doi.org/10.1016/j.apenergy.2016.03.012 | Performance of a radial-inflow turbine integrated in an ORC system and designed for a WHR on truck application: An experimental comparison between R245fa and R1233zd | 159.2 | 16 | b | a | a | 1 | 1 | 0 | 1 | 1 | 0 | 1 | 1 | 0 | 2016 | Belgium | Liege | WHR ICE |  |  | R1233zdE | HFO |  | 165.6 | 35.709 | 0.2452 | Isentropic |  | 147 |  | 20 |  | 17 | 30 | 40 | 8 | 14 | 3 | 4 | Electric |  | 147 | 50 | 87 |  |  | Oil | Tap |  | 10 | 40 | 65 |  |  | Water |  | 1.475 | e-e | [9 empty] | 0.32619 | Diaphragm | Electric | VSD |  | 3 | 0.18 | 0.31 |  | 0.55 | 1.35 | 0.29 | 0.237 | 0.42 |  |  | PHE | [5 empty] | Turbine Radial | AC Synchronous | Load |  |  | 3.5 |  |  |  | 50000 | 70000 | 2.3 | 4 | 0.5 | 2.25 |  |  |  |  | 2.25 | 2.25 |  | 0.32 | [14 empty] | PHE | [10 empty] | Bearings liquid injection | Oil-free |  | PHE |  |  |  | X |  |  | X |  | X
Kang | 2012 | https://doi.org/10.1016/j.energy.2012.02.035 | Design and experimental study of ORC (organic Rankine cycle) and radial turbine using R245fa working fluid | 8 | 17 | a | a | a | 0 | 0 | 0 | 0 | 0 | 0 | 0 | 0 | 0 | 2012 | South Korea | Daejon - Atomic Energy Research Institute | n/a |  |  | R245fa | HFC |  | 154.01 | 36.51 | 0.4958 | Dry | 80.7 | 82.3 | 3.1 | 3.6 | 37.4 | 40.3 |  | 0 | 7.6 | 8.64 | 2.34 | 2.54 | Gas (Natural) |  |  |  | 700 |  |  | Steam | Cooling Tower (MEPS) | [5 empty] | 10 | Water |  |  |  | 0.0505 | 0.0566 | e-a/f |  |  |  |  | 0.0566 |  | 0.115 | Centrifugal Multistage | Electric | VSD | CR5-12A (Gundfos) | 2.2 | 2.24 | 2.56 |  |  |  | 1.2069 | 0.90356 |  | 0.74865 |  | Shell&Tube + PHE | PHE: BC50-030 de Janghan | 3.5506 | x3 |  |  | Turbine Radial | AC Synchronous | Load |  | 30 |  | 4.11 |  |  |  | 20000 | 2.62 | 2.72 | 24.5 | 31.2 |  |  | 21.5 | 27.15 | 31.2 | 31.2 | 0.76 | 0.822 | [14 empty] | PHE | WP10L-190 (GEA) | [9 empty] | n/a | n/a |  | No | [8 empty] | X
Kang | 2016 | https://doi.org/10.1016/j.energy.2015.09.040 | Design and preliminary tests of ORC (organic Rankine cycle) with two-stage radial turbine | 162 | 17 | a | b | a | 0 | 1 | 1 | 0 | 1 | 1 | 0 | 1 | 0 | 2016 | South Korea | Daejon - Atomic Energy Research Institute | n/a |  |  | R245fa | HFC |  | 154.01 | 36.51 | 0.4958 | Dry | 113 | 116 |  |  |  | 18.3 |  | 5.5 | 17.4 | 18.6 |  | 1.42 | Gas (Natural) |  |  | 365 | 389 |  |  | Steam | Cooling Tower |  | 4 | 327 | 345 |  | 18 | Water |  |  |  | 0.089 | 0.098 | e-a/f |  |  |  |  | 0.10026 |  |  | Screw | Electric | VSD | IMO3 (Jinsol) |  | 1.43 | 1.52 |  |  |  |  | 1.92 |  |  |  | Shell&Tube | WP10L-190 from GEA |  |  |  |  | Turbine Radial | AC Synchronous | Load | [8 empty] | 10.9 | 11.6 | 33.4 | 39 |  |  |  |  | 39 | 39 | 0.537 | 0.584 |  |  | 0.63 | 0.685 | 0.85 | 0.88 | [7 empty] | 2 stages | PHE | [10 empty] | n/a | n/a |  | No | [8 empty] | X
Declaye | 2013 | https://doi.org/10.1016/j.energy.2013.04.003 | Experimental study on an open-drive scroll expander integrated into an ORC (Organic Rankine Cycle) system with R245fa as working fluid | 3 | 18 | a | a | a | 0 | 0 | 0 | 0 | 0 | 0 | 0 | 0 | 0 | 2013 | Belgium | Liege | WHR |  | Yes | R245fa | HFC |  | 154.01 | 36.51 | 0.4958 | Dry |  | 110 | 7 | 17 |  | 20 |  |  | 9 | 12 | 1.5 | 4 | n/a |  | 200 |  |  |  |  | Air | Tap |  | 13 |  |  | 0.044 | 0.5 | Water |  |  |  | 0 | 0.0854 | m-a/f | 0 | 0.48 | m-a/f ¦ ff | 0.0854 | 0.061355 |  | 0.39535 | Diaphragm | Electric | VSD | [12 empty] | PHE |  |  | 3x75p; 2 in // + 1 in S |  |  | Scroll Open-Drive | AC Asynchronous | Speed | ATSL-1651E | 5.4 |  | 3.95 | 122 | 30.8861 | 2000 | 3500 | 3 | 7.5 |  |  | 0.21 | 2 |  |  | 1.4369 | 1.4369 |  |  | 0.3 | 0.75 | [8 empty] | 0.71844 |  |  |  | PHE |  |  | 2x75p in // | [7 empty] | - | Oil-free |  | No |  |  |  | X |  |  |  |  | X
Declaye | 2010 | http://docs.lib.purdue.edu/iracc/1153 | Design and optimization of a small scale organic rankine cycle prototype using a scroll expander | 155.1 | 18 | a | a | a | 1 | 1 | 1 | 1 | 1 | 1 | 1 | 1 | 1 | 2010 | Belgium | Liege | WHR |  |  | R245fa | HFC |  | 154.01 | 36.51 | 0.4958 | Dry |  | 110 | [7 empty] | 12 | 1.5 | 4 | n/a | 150 | 200 |  |  |  |  | Air | Tap |  | 10 |  |  |  |  | Water |  |  |  |  | 0.073 | e-e/s | [5 empty] | 0.073 | 0.40169 | Diaphragm | Electric | VSD | [12 empty] | PHE |  |  | x3 |  |  | Scroll Open-Drive | AC Asynchronous | Speed |  |  |  | 3.94 | 122 | 30.9645 | [10 empty] | 1.4369 | 1.4369 | [16 empty] | PHE | [10 empty] | - | Oil-free |  | No |  |  |  | X |  |  |  |  | X
Declaye | 2010 | http://docs.lib.purdue.edu/iracc/1153 | Design and optimization of a small scale organic rankine cycle prototype using a scroll expander | 155.2 | 18 | b | a | a | 0 | 1 | 0 | 1 | 1 | 0 | 1 | 1 | 0 | 2010 | Belgium | Liege | WHR |  |  | HFE7000 | HFE |  | 164.6 | 24.78 | 1.264 | Dry |  | 110 | [7 empty] | 12 | 1.5 | 4 | n/a | 150 | 200 |  |  |  |  | Air | Tap |  | 10 |  |  |  |  | Water |  |  |  |  | 0.055 | e-e/s | [5 empty] | 0.055 | 0.40169 | Diaphragm | Electric | VSD | [12 empty] | PHE |  |  | x3 |  |  | Scroll Open-Drive | AC Asynchronous | Speed |  |  |  | 3.94 | 122 | 30.9645 | [10 empty] | 1.4369 | 1.4369 | [16 empty] | PHE | [10 empty] | - | Oil-free |  | No |  |  |  | X |  |  |  |  | X
Quoilin | 2010 | https://doi.org/10.1016/j.apenergy.2009.06.026 | Experimental study and modeling of an Organic Rankine Cycle using scroll expander | 4 | 19 | a | a | a | 0 | 0 | 0 | 0 | 0 | 0 | 0 | 0 | 0 | 2010 | Belgium | Liege | WHR |  |  | R123 | HCFC |  | 183.67 | 36.72 | 0.3564 | Dry |  | 165 |  |  |  |  | 20 | 44 |  | 11 | 1.38 | 2.66 | n/a | 100 | 163 |  |  | 0.07 | 0.9 | Air | Tap | 13 | 15 |  |  | 0.13 | 0.7 | Water |  |  |  | 0.015 | 0.074 | m-e/f | [6 empty] | 0.34404 | Diaphragm | Electric | VSD |  |  | 0.045 | 0.086 | [5 empty] | 0.15 |  |  | PHE | [5 empty] | Scroll Open-Drive | AC Asynchronous | Speed |  |  |  | 4 | 145.6 | 36.39 | 1770 | 2660 | 2.7 | 5.4 |  |  | 0.4 | 1.8 |  |  | 1.2838 | 1.2838 |  |  | 0.42 | 0.68 | [8 empty] | 0.71324 |  |  |  | PHE | [10 empty] | - | Oil-free |  | No | [5 empty] | X
Lemort | 2009 | https://doi.org/10.1016/j.applthermaleng.2009.04.013 | Testing and modeling a scroll expander integrated into an Organic Rankine Cycle | 75 | 19 | a | a | a | 0 | 1 | 1 | 1 | 1 | 1 | 1 | 1 | 1 | 2009 | Belgium | Liege | WHR |  |  | R123 | HCFC |  | 183.67 | 36.72 | 0.3564 | Dry | 102 | 165 | 2 | 69 |  |  |  |  | 5.45 | 11.12 | 1.38 | 2.66 | n/a |  | 163 |  |  |  |  | Air | Tap | [6 empty] | Water | [12 empty] | 0.32798 | Diaphragm | Electric | VSD |  |  | 0.045 | 0.086 |  |  |  |  | 0.056789 |  |  |  | PHE |  |  | 1 + 2 in // |  |  | Scroll Open-Drive | AC Asynchronous | Speed |  |  |  | 4.05 | 147.987 | 36.54 | 1771 | 2660 | 2.7 | 5.5 |  |  | 0.382 | 1.82 |  |  | 1.2991 | 1.2991 |  |  | 0.424 | 0.68 | [8 empty] | 0.71378 | 1.067 | 1.336 |  | PHE |  |  | x2 in // | [7 empty] | - | Oil-free |  | No
Quoilin | 2008 | http://orbi.ulg.ac.be/handle/2268/1298 | Modeling and experimental investigation of an Organic Rankine Cycle using scroll expander for small scale solar applications | 168 | 19 | a | a | a | 0 | 1 | 1 | 1 | 1 | 1 | 1 | 1 | 1 | 2008 | Belgium | Liege | Solar |  |  | R123 | HCFC |  | 183.67 | 36.72 | 0.3564 | Dry |  | 165 | [7 empty] | 11 | 1.4 | 2.65 | n/a | 101 | 163.2 | 12 | 22 | 0.071 | 0.9 | Air | Tap | 13.2 | 15 |  |  | 0.13 | 0.7 | Water | [12 empty] | 0.34388 | Diaphragm | Electric | VSD |  |  | 0.045 | 0.086 | [8 empty] | PHE | [5 empty] | Scroll Open-Drive | AC Asynchronous | Speed | [6 empty] | 1771 | 2660 | 2.7 | 5.4 |  |  | 0.38 | 1.82 |  |  | 1.2991 | 1.2991 |  |  | 0.43 | 0.68 | [8 empty] | 0.71378 |  |  |  | PHE | [10 empty] | - | Oil-free |  | No | [8 empty] | X
Pei | 2011 | https://doi.org/10.1016/j.energy.2011.03.010 | Construction and dynamic test of a small-scale organic rankine cycle | 23 | 20 | a | a | a | 0 | 0 | 0 | 0 | 0 | 0 | 0 | 0 | 0 | 2011 | China | Univ of Sci and Tech of China | n/a |  |  | R123 | HCFC |  | 183.67 | 36.72 | 0.3564 | Dry | 93 | 101 |  | 24 |  |  |  |  | 2.7 | 4.55 | 1.025 | 1.07 | n/a |  | 106 |  | 18 |  | 1.85 | Oil | Cooling Tower |  | 26 |  | 16.8 |  | 1.67 | Water |  |  |  | 0.035 | 0.068 | a-a/f |  |  |  |  | 0.03 |  | 0.21108 | Centrifugal Multistage | Electric | VSD | CR1-30 (Grundfos) | 1.5 | 0.0625 | 0.083 |  |  |  | 0.14 | 0.0255 |  | 0.18214 | Cavitation troubles | PHE |  | 9.744 | 130p |  |  | Turbine Radial | DC- 8SC3110 Prestolite | Load |  | 3.75 |  |  |  |  | 10000 | 25000 |  |  |  | 0.68 |  |  |  | 1.36 | 0.68 | 0.68 |  | 0.3125 |  |  | 0.45 | 0.625 |  | 0.5 | [7 empty] | Gearbox 20:1 | PHE |  | 11.8 | 120p | [7 empty] | n/a | n/a |  | No | [6 empty] | X | X | X
Li J. | 2013 | https://doi.org/10.1016/j.enconman.2012.06.023 | Examination of the expander leaving loss in variable organic Rankine cycle operation | 39 | 20 | a | a | a | 0 | 1 | 1 | 1 | 1 | 1 | 1 | 1 | 1 | 2013 | China | Univ of Sci and Tech of China | n/a |  |  | R123 | HCFC |  | 183.67 | 36.72 | 0.3564 | Dry | 82 | 97 |  |  |  | 20 |  |  | 3.16 | 6 | 0.6 | 0.75 | n/a |  | 106 |  |  |  |  | Oil | Cooling Tower | [6 empty] | Water |  |  |  |  | 0.071 | a/f | [6 empty] | 0.22691 | Centrifugal Multistage | Electric | VSD | CR1-30 Grundfos |  | 0.0635 | 0.12 |  |  |  |  | 0.043932 |  |  |  | PHE | [5 empty] | Turbine Radial | DC- 8SC3110 Prestolite | Load | Home-made | [5 empty] | 14500 | 21000 | [7 empty] | 2.424 | 0.76 | 0.76 | [15 empty] | Gearbox | PHE | [10 empty] | n/a | n/a |  | No | [6 empty] | X | X | X + heater
Li J. | 2012 | https://doi.org/10.1016/j.energy.2011.12.032 | Energetic and exergetic investigation of an organic Rankine cycle at different heat source temperatures | 79 | 20 | a | a | a | 0 | 1 | 1 | 1 | 1 | 1 | 1 | 1 | 1 | 2012 | China | Univ of Sci and Tech of China | n/a |  |  | R123 | HCFC |  | 183.67 | 36.72 | 0.3564 | Dry | 70.1 | 99.5 | 9.2 | 11.6 | 4 | 6 |  |  | 3.1 | 6.1 | 0.6 | 0.7 | n/a | 74 | 106 | 12.25 | 25.8 |  | 1.8 | Oil | Cooling Tower | 3 | 4 | 11.6 | 23.5 |  | 2.12 | Water |  |  |  | 0.046 | 0.082 | a-a/f | 0.31 | 0.4 | a/exergy+a |  |  |  | 0.26913 | Centrifugal Multistage | Electric | VSD | CR1-30 Grundfos | 1.5 | 0.057 | 0.11 |  |  |  | 0.25 | 0.0395 |  | 0.158 | Cavitation troubles => increased tank elevation | PHE | [5 empty] | Turbine Radial | DC- 8SC3110 Prestolite | Load | [6 empty] | 15000 | 44000 |  |  |  | 0.76 |  |  | 0.7 | 2.4 | 0.76 | 0.76 |  | 0.2244 |  |  | 0.54 | 0.68 |  | 0.33 | [7 empty] | GearBox 20:1 | PHE | [10 empty] | n/a | n/a |  | No | [6 empty] | X | X | X + heater
Gu | 2011 | http://www.linknovate.com/publication/experimental-study-on-low-grade-heat-driven-organic-rankine-cycle-by-scroll-expander-237858/ | Experimental study on low grade heat driven organic rankine cycle by scroll expander | 6 | 21 | b | a | a | 0 | 1 | 0 | 1 | 1 | 0 | 1 | 1 | 0 | 2011 | China | Shanghai Jiao Tong | WHR |  |  | R600a | Hydrocarbons |  | 134.667 | 36.29 | 0.948 | Dry |  | 91.2 | [7 empty] | 2.1 |  | 1.2 | Electric |  | 98 |  |  |  |  | Water | Tap | [6 empty] | Water |  |  |  |  | 0.024 | [7 empty] | 0.21024 | n/a | n/a | n/a | [12 empty] | n/a | [5 empty] | Scroll | n/a | n/a | [7 empty] | 4589 |  |  |  | 0.74 |  |  |  |  | 0.74 | 0.74 | [16 empty] | n/a | [10 empty] | n/a | n/a |  | No | [7 empty] | X | X
Gu | 2007 | https://doi.org/10.1007/978-3-540-76694-0_16 | Testing and thermodynamic analysis of low-grade heat power generation system using Organic Rankine Cycle | 18 | 21 | a | a | a | 0 | 0 | 0 | 0 | 0 | 0 | 0 | 0 | 0 | 2007 | China | Shanghai Jiao Tong | WHR |  |  | R142b | HCFC |  | 137.11 | 40.55 | -0.074 | Isentropic |  | 91.2 | [7 empty] | 2.1 |  | 1.2 | Electric |  | 98 |  |  |  |  | Water | Tap | [6 empty] | Water |  |  |  |  | 0.015 | a/f | [6 empty] | 0.21024 | n/a | n/a | n/a | [12 empty] | n/a | [5 empty] | Scroll | n/a | n/a | [16 empty] | 0.74 | 0.74 | [16 empty] | n/a | [10 empty] | n/a | n/a |  | No | [7 empty] | X | X
Wang XD | 2010 | https://doi.org/10.1016/j.solener.2009.11.004 | Performance evaluation of a low-temperature solar Rankine cycle system utilizing R245fa | 93 | 22 | a | a | a | 0 | 0 | 0 | 0 | 0 | 0 | 0 | 0 | 0 | 2010 | China | Tianjin | Solar |  |  | R245fa | HFC |  | 154.01 | 36.51 | 0.4958 | Dry |  | 78 |  |  | 14 | 17 |  | 16 |  | 6.7 |  | 1.9 | Solar Collectors + Electric |  | 90 |  | 38.36 |  |  | Direct + Water | Cooling Tower |  | 14 |  | 35.59 |  |  | Water | [12 empty] | 0.239 | Diaphragm | Electric | VSD | JYMZ 630/1,3 (AILIPU) | 1.5 | [5 empty] | 0.3 |  |  |  |  | PHE | [5 empty] | Rolling-piston | DC high speed generator | Load |  |  | 2 |  |  |  | 800 | 900 | [7 empty] | 1.73 |  | 1.73 | [16 empty] | n/a | [5 empty] | No | No | No | No | No | mix | Yes |  | No | [7 empty] | X | X
Zheng | 2013 | https://doi.org/10.1016/j.apenergy.2012.12.030 | Experimental verification of a rolling-piston expander that applied for low-temperature Organic Rankine Cycle | 33 | 22 | a | a | b | 0 | 1 | 1 | 1 | 0 | 1 | 1 | 0 | 1 | 2013 | China | Tianjin | Solar |  |  | R245fa | HFC |  | 154.01 | 36.51 | 0.4958 | Dry | 76.5 | 87.7 | [6 empty] | 6.22 | 8.35 | 1.15 | 1.85 | Electric |  | 90 |  |  |  |  | Water | Cooling Tower | [6 empty] | Water |  |  |  | 0.05 | 0.06 | a/f |  |  |  | 0.0246 | 0.015556 |  | 0.19284 | Diaphragm | Electric | VSD | JYMZ 630/1,3 (AILIPU) | 1.5 | 0.00078 | 0.00195 |  |  |  |  | 0.0010493 |  |  |  | PHE | CB76-H |  |  |  |  | Rolling-piston | DC high speed generator | Load | [6 empty] | 300 | 800 |  |  |  |  | 0.05 | 0.35 |  |  | 0.22132 | 0.22132 |  |  | 0.057 | 0.167 | 0.38 | 0.42 |  |  | 0.15 | 0.44 |  |  | 0.63234 |  |  |  | n/a | [5 empty] | No | No | No | No | No | mix | Yes |  | No | [7 empty] | X | X
Li M. | 2013 | https://doi.org/10.1016/j.renene.2013.01.042 | Construction and preliminary test of a low-temperature regenerative Organic Rankine Cycle (ORC) using R123 | 2 | 23 | a | a | a | 0 | 0 | 0 | 0 | 0 | 0 | 0 | 0 | 0 | 2013 | China | Xi'an Jiantong Univ | Geothermal |  |  | R123 | HCFC |  | 183.67 | 36.72 | 0.3564 | Dry |  | 119.45 |  |  |  | 15 |  |  | 4 | 11 | 1.5 | 1.75 | Electric |  | 130 |  | 76.06 |  |  | Oil | Cooling Tower |  |  |  | 9.89 |  |  | Water |  |  |  |  | 0.0798 | a-a/f | [6 empty] | 0.27295 | Diaphragm | n/a | Gearbox |  |  | 0.403 | 0.49167 |  |  |  |  | 0.135 |  |  |  | n/a | [5 empty] | Turbine Axial | AC Asynchronous | n/a |  | 10 |  |  |  |  | 1600 | 3000 | [7 empty] | 6.07 |  | 6.07 | [5 empty] | 0.5853 | [10 empty] | PHE |  | 11.21 | 120p |  |  | No | Yes | Yes | No | No | oil injection | Yes |  | PHE | [5 empty] | X | X | X | X + Level
Li M. | 2012 | https://doi.org/10.1115/GT2012-68441 | Performance Evaluation of a Turbine Used in a Regenerative Organic Rankine Cycle | 30 | 23 | a | a | a | 0 | 1 | 1 | 1 | 1 | 1 | 1 | 1 | 1 | 2012 | China | Xi'an Jiantong Univ | Geothermal |  |  | R123 | HCFC |  | 183.67 | 36.72 | 0.3564 | Dry | 80 | 150 | [6 empty] | 6 | 15 | 1.3 | 1.75 | Electric |  | 130 |  |  |  |  | Oil | Cooling Tower | [6 empty] | Water | [12 empty] | 0.27295 | Diaphragm | n/a | Gearbox | [12 empty] | n/a | [5 empty] | Turbine Axial | AC Asynchronous | n/a |  | 10 | [5 empty] | 3010 |  | 11 | [5 empty] | 6.57 |  | 6.57 | [5 empty] | 0.53 | [10 empty] | PHE | [5 empty] | No | Yes | Yes | No | No | oil injection | Yes |  | PHE
Li M. | 2015 | https://doi.org/10.1061/(ASCE)EY.1943-7897.0000165 | Experimental Study and Numerical Simulation of a Regenerative ORC Utilizing Low-Grade Heat Source | 146 | 23 | a | a | a | 0 | 1 | 1 | 1 | 1 | 1 | 1 | 1 | 1 | 2015 | China | Xi'an Jiantong Univ | Geothermal |  |  | R123 | HCFC |  | 183.67 | 36.72 | 0.3564 | Dry | 79 | 122 |  |  | 16 | 17 |  |  | 4.54 | 10.8 | 1.3 | 1.5 | Electric | 85 | 130 |  |  |  |  | Oil | Cooling Tower | [6 empty] | Water |  |  |  | 0.0392 | 0.0482 | a-a/f | [6 empty] | 0.27295 | Diaphragm | n/a | Gearbox | [12 empty] | n/a | [5 empty] | Turbine Axial | AC Asynchronous | n/a | [7 empty] | 2850 | [9 empty] | 6.57 |  |  |  |  | 0.35 | 0.75 | [9 empty] | Impulse axial | PHE |  | 11.21 | 60p |  |  | No | Yes | Yes | No | No | oil injection | Yes |  | PHE | [5 empty] | X |  | X | X
Li M. | 2013 | https://doi.org/10.1061/(ASCE)EY.1943-7897.0000120 | Experimental Evaluation of the Regenerative and Basic Organic Rankine Cycles for Low-Grade Heat Source Utilization | 147 | 23 | a | a | a | 0 | 1 | 1 | 1 | 1 | 1 | 1 | 1 | 1 | 2013 | China | Xi'an Jiantong Univ | Geothermal |  |  | R123 | HCFC |  | 183.67 | 36.72 | 0.3564 | Dry |  | 105 | 10 | 20 |  |  |  |  | 5.2 | 8 | 1.3 | 1.75 | Electric |  | 130 |  |  |  |  | Oil | Cooling Tower |  | 20 |  |  | 0.16667 | 1.3333 | Water |  |  |  |  | 0.09 | a-a/f | [6 empty] | 0.27295 | Diaphragm | n/a | Gearbox | [12 empty] | n/a | [5 empty] | Turbine Axial | AC Asynchronous | n/a |  | 10 | [15 empty] | 6.57 | [5 empty] | 0.6 | [9 empty] | Impulse axial 1stage | PHE |  | 11.21 | 60p |  |  | No | Yes | Yes | No | No | oil injection | Yes |  | PHE | [5 empty] | X |  | X | X
Manolakos | 2007 | https://doi.org/10.1016/j.desal.2006.04.018 | Experimental evaluation of an autonomous low-temperature solar Rankine cycle system for reverse osmosis desalination | 60 | 24 | a | a | a | 0 | 0 | 0 | 0 | 0 | 0 | 0 | 0 | 0 | 2007 | Greece | AUA | Solar | Driving Reverse Osmosis |  | R134a | HFC |  | 101.06 | 40.5928 | -0.409 | Wet | [9 empty] | 22 |  | 9 | Electric | 65 | 70 |  | 100 |  |  | Water | Sea | 25 | 33 |  |  |  |  | SeaWater |  |  |  | 0.02 | 0.04 | m-a/f |  |  |  | 0.04 | 0.028786 |  | 0.1312 | Diaphragm | Electric | VSD |  | 1.8 | 0.12 | 0.35 |  |  |  |  | 0.35 |  |  |  | PHE | CIAT EXL-1440 | 5.2 | x2 |  |  | Scroll Open-Drive | Electric | Speed | TRS 105 from Sanden | [5 empty] | 0 | 4000 |  |  |  |  | 0 | 2.05 |  |  | 1.4753 | 1.4753 |  |  | 0 | 0.65 | [8 empty] | 0.71966 |  |  |  | PHE | CIAT EXL-1440 | 2.6 | [8 empty] | n/a | n/a |  | No | [8 empty] | X
Manolakos | 2009 | https://doi.org/10.1016/j.energy.2009.02.008 | Identification of behaviour and evaluation of performance of small scale, low-temperature Organic Rankine Cycle system coupled with a RO desalination unit | 25 | 24 | a | a | a | 0 | 1 | 1 | 1 | 1 | 1 | 1 | 1 | 1 | 2009 | Greece | AUA | Solar | Driving Reverse Osmosis |  | R134a | HFC |  | 101.06 | 40.5928 | -0.409 | Wet | [12 empty] | Electric | 36 | 60 | 7 | 36 |  | 3.33 | Water | Sea | [6 empty] | SeaWater |  |  |  | 0.035 | 0.05 | a-a/f | [6 empty] | 0.12012 | Diaphragm | Electric | VSD |  |  |  | 0.555 | [8 empty] | PHE |  |  | x2 in S |  |  | Scroll Open-Drive | Mechanical - RO HPP/Turbine | n/a |  |  | 2 |  |  |  | 800 | 2500 |  |  |  |  | 0.2 | 0.95 |  |  | 0.64758 | 0.64758 |  |  | 0.3 | 0.5 | [8 empty] | 0.68167 |  |  |  | PHE | [10 empty] | n/a | n/a |  | No | [8 empty] | X
Manolakos | 2009 | https://doi.org/10.1016/j.solener.2008.10.014 | On site experimental evaluation of a low-temperature solar organic Rankine cycle system for RO desalination | 46 | 24 | a | a | b | 0 | 1 | 1 | 1 | 0 | 1 | 1 | 0 | 1 | 2009 | Greece | AUA | Solar | Driving Reverse Osmosis |  | R134a | HFC |  | 101.06 | 40.5928 | -0.409 | Wet | 40 | 76 |  |  |  | 35 | [6 empty] | Solar | 40 | 76 | 40 | 80 |  |  | Water | Sea |  |  |  | 100 |  |  | SeaWater |  |  |  | 0.005 | 0.015 | m/f |  |  |  | 0.015 | 0.010263 |  | 0.16046 | Diaphragm | Electric | VSD |  |  |  | 0.55556 | [8 empty] | PHE | [5 empty] | Scroll Open-Drive | Mechanical - RO HPP/Turbine | n/a |  |  | 2.5 | [9 empty] | 0.3 | 1 |  |  | 0.6842 | 0.6842 |  |  | 0.2 | 0.45 | [8 empty] | 0.6842 |  |  |  | PHE | [10 empty] | n/a | n/a |  | No | [8 empty] | X
Di Battista | 2015 | https://doi.org/10.1016/j.apenergy.2015.04.088 | Waste heat recovery of an ORC-based power unit in a turbocharged diesel engine propelling a light duty vehicle | 38 | 25 | a | a | b | 0 | 1 | 1 | 1 | 1 | 1 | 1 | 1 | 1 | 2015 | Italy | Aquila | WHR ICE |  |  | R236fa | HFC |  | 124.92 | 32 | 0.6448 | Dry | 70 | 230 | [6 empty] | 3 | 12 |  | 3.6 | Engine Diesel (IVECO F1C 3L) | 242 | 470 | 4.6 | 57.8 | 0.021 | 0.142 | Exhaust Gas | Tap | [6 empty] | Water | [12 empty] | 0.60565 | Rotary Vane | Electric - DC Brushless | Controler |  |  | 0.065 | 0.197 | [8 empty] | PHE |  | 4.46 | 50p | 0.95 | 350mb at 500kg/h (gaz) | Rotary Vane | AC ASynchronous | n/a | [5 empty] | 5.9 | 250 | 6000 | [26 empty] | PHE | [5 empty] | No | No | No | No | No | mix | 5% |  | PHE
Cipollone | 2015 | https://doi.org/10.1088/1742-6596/655/1/012015 | Development of an Organic Rankine Cycle system for exhaust energy recovery in internal combustion engines | 148 | 25 | a | a | b | 0 | 1 | 1 | 1 | 0 | 1 | 1 | 0 | 1 | 2015 | Italy | Aquila | WHR ICE |  |  | R236fa | HFC |  | 124.92 | 32 | 0.6448 | Dry | 73 | 120 | 13.5 | 2.7 | 29 | 48 | 5 | 7.5 | 9.8 | 21.9 | 4 | 6.4 | Engine Diesel (IVECO F1C) | 304 | 431 | 16.5 | 33.4 | 0.063 | 0.114 | Exhaust Gas | Tap |  |  |  | 20 |  |  | Water |  |  |  | 0.038 | 0.048 | m-a/s |  |  |  | 0.0566 | 0.04052 |  | 0.58381 | Rotary Vane | Electric - DC Brushless | Controler | [7 empty] | 0.287 | 0.2558 |  | 0.9 |  | PHE | [5 empty] | Rotary Vane | AC Asynchronous | n/a | [7 empty] | 1500 | 2.5 | 3.4 |  |  | 0.7 | 1.9 |  |  | 1.3602 | 1.3602 |  |  | 0.475 | 0.533 | [8 empty] | 0.71591 |  |  |  | PHE | [5 empty] | No | No | No | No | No | mix | 5% | POE | PHE
Cipollone | 2014 | https://doi.org/10.1016/j.egypro.2014.01.014 | Mechanical Energy Recovery from Low Grade Thermal Energy Sources | 62 | 25 | a | a | a | 0 | 0 | 0 | 0 | 0 | 0 | 0 | 0 | 0 | 2014 | Italy | Aquila | WHR ICE |  |  | R236fa | HFC |  | 124.92 | 32 | 0.6448 | Dry | 78.2 | 107.6 |  |  | 28.6 | 36.1 |  |  | 8.7 | 12.7 |  | 3.6 | Compressor (SVRE) lubricant cooling circuit |  |  | 9.82 | 19.08 |  | 1.35 | Oil | Tap |  |  |  |  | 0.63 | 0.95 | Water |  |  |  | 0.0593 | 0.0759 | m-e/f |  |  |  | 0.0835 | 0.058728 | 0.036585 | 0.239 | Rotary Vane | Electric - DC Brushless | Controler |  |  | 0.058 | 0.1086 |  | 0.1 | 0.314 |  | 0.074 | 0.27 |  |  | PHE | [5 empty] | Rotary Vane | AC Synchronous | n/a | [7 empty] | 1540 |  |  |  |  | 0.761 | 1.473 |  |  | 1.036 | 1.036 | [12 empty] | 0.70333 | 1 | 1.3 |  | PHE | [5 empty] | No | No | No | No | No | mix | 5% | POE | PHE
Kane | 2003 | https://doi.org/10.1016/S0360-5442(03)00127-0 | Small hybrid solar power system | 86.2 | 26 | b | b | b | 1 | 0 | 0 | 0 | 0 | 0 | 0 | 0 | 0 | 2003 | Switzerland | EPFL | Solar & WHR ICE | CC ORC-ORC |  | R134a | HFC |  | 101.06 | 40.5928 | -0.409 | Wet | [12 empty] | Engine Diesel cooling loop & Topping Cycle |  | 82.5 |  | 80 |  |  | Engine Cooling Fluid & R123 | Tap | 7 | 9 |  |  |  |  | Water | [12 empty] | 0.21238 | Diaphragm | n/a | n/a | [12 empty] | PHE | [5 empty] | Scroll Hermetic | n/a | n/a |  | 8 |  | 2.3 | 72 | 31.3043 | [12 empty] | 0.5 | 0.68 | [14 empty] | PHE | [5 empty] | Yes | No | No | No | No | mix & bearings oil injection | Yes |  | No |  |  |  | X
Kane | 2003 | https://doi.org/10.1016/S0360-5442(03)00127-0 | Small hybrid solar power system | 86 | 26 | - | - | - | 1 | 1 | 1 | 1 | 1 | 1 | 1 | 1 | 1 | 2003 | Switzerland | EPFL | Solar & WHR ICE | CC ORC-ORC |  | n/a | n/a |  |  |  |  | n/a | [12 empty] | n/a |  | 150 |  | 87 |  |  | n/a | n/a | [6 empty] | n/a | 3 | 10 | e | 0.06 | 0.137 | e-e/f | 0.37 | 0.5726 | e-e/f ¦ exergy |  |  | 0.137 | 0.30733 | Diaphragm | n/a | n/a | [12 empty] | PHE | [5 empty] | n/a | n/a | n/a | [10 empty] | 3 | 10 |  |  |  |  | 10 | 10 | [16 empty] | PHE | [10 empty] | n/a | n/a |  | n/a
Kane | 2003 | https://doi.org/10.1016/S0360-5442(03)00127-0 | Small hybrid solar power system | 86.1 | 26 | a | a | a | 0 | 0 | 0 | 0 | 0 | 0 | 0 | 0 | 0 | 2003 | Switzerland | EPFL | Solar & WHR ICE | CC ORC-ORC |  | R123 | HCFC |  | 183.67 | 36.72 | 0.3564 | Dry | [12 empty] | Engine Diesel (15kWe) & Solar Collectors (x2) | 120 | 150 |  | 67 |  |  | Water | Bottom Cycle |  | 68 |  |  |  |  | R134a | [12 empty] | 0.19385 | Diaphragm | n/a | n/a | [12 empty] | PHE | [5 empty] | Scroll Hermetic | n/a | n/a |  | 5 |  | 2.3 | 53 | 23.0435 | [12 empty] | 0.5 | 0.68 | [14 empty] | PHE | [10 empty] | n/a | n/a |  | No
Borsukiewicz | 2013 | https://doi.org/10.1016/j.applthermaleng.2013.03.039 | Experimental investigation of R227ea applied as working fluid in the ORC power plant with hermetic turbogenerator | 56 | 27 | a | a | a | 0 | 1 | 1 | 1 | 1 | 1 | 1 | 1 | 1 | 2013 | Poland | West Pomeranian | Geothermal |  |  | R227ea | HFC |  | 101.75 | 29.25 | 0.8206 | Dry | 48 | 66 |  |  | 10 | 30 |  |  | 6.5 | 9.9 | 3.14 | 5.6 | Distric Heating | 67 | 111 | 102 | 213 | 0.95 | 1.77 | Water | Cooling Tower | 0.6 | 23.8 | 79 | 155 | 2.4 | 5.7 | Water |  |  |  | 0.014 | 0.0488 | e/f |  |  |  |  | 0.0488 |  | 0.29 | n/a | n/a | n/a |  |  | 0.93 | 0.175 |  |  |  |  | 0.63 |  |  |  | n/a |  |  | x2 |  |  | Turbine Radial | Electric | n/a |  | 9 | [5 empty] | 3000 |  |  | 1.43 | 9.47 |  |  | 8.7 | 21.8 | 9.47 | 9.47 | 0.24 | 0.5 |  |  | 0.47 | 0.63 | 0.42 | 0.88 | [7 empty] | Hermetic Turbogenerator | n/a | [10 empty] | n/a | n/a |  | No | [8 empty] | X
Klonowicz | 2014 | https://doi.org/10.1016/j.applthermaleng.2013.11.018 | Design and performance measurements of an organic vapour turbine | 61 | 27 | a | a | a | 0 | 1 | 1 | 1 | 1 | 1 | 1 | 1 | 1 | 2014 | Poland | West Pomeranian | Geothermal |  |  | R227ea | HFC |  | 101.75 | 29.25 | 0.8206 | Dry |  | 53.6 | [7 empty] | 9.54 |  | 3.29 | Distric Heating |  | 95 |  |  |  |  | Water | Cooling Tower |  | 5 |  |  |  |  | Water | [12 empty] | 0.24457 | n/a | n/a | n/a |  |  |  | 1.33 |  |  |  |  | 0.7 |  |  |  | n/a | [5 empty] | Turbine Radial | Electric | n/a | [7 empty] | 3264 |  |  |  | 9.9 |  | 11.1 |  |  | 9.9 | 9.9 |  | 0.53 |  | 0.59 | [7 empty] | 0.89189 | 0.8031 |  |  | Hermetic Turbogenerator | n/a | [10 empty] | n/a | n/a |  | No
Nowak | 2010 | http://www.pgi.gov.pl/images/stories/przeglad/2010rok/pg_2010_07_22.pdf | Small prototype of ORC power plant fuelled by water at 100o C: first experimental results | 92 | 27 | a | a | a | 0 | 0 | 0 | 0 | 0 | 0 | 0 | 0 | 0 | 2010 | Poland | West Pomeranian | Geothermal |  |  | R227ea | HFC |  | 101.75 | 29.25 | 0.8206 | Dry |  | 63 | [7 empty] | 12.6 |  | 3.9 | Distric Heating |  | 100 |  |  |  |  | Water | Cooling Tower | [6 empty] | Water | [12 empty] | 0.21448 | n/a | n/a | n/a |  |  |  | 2 |  |  |  |  | 1.2358 |  |  |  | n/a | [5 empty] | Turbine Radial | Electric | n/a |  | 22 |  |  |  |  | 4000 | 19000 |  |  |  | 6 |  |  |  |  | 6 | 6 | [16 empty] | n/a | [10 empty] | n/a | n/a |  | No
Peris | 2015 | https://doi.org/10.1016/j.energy.2015.03.065 | Experimental study of an ORC (organic Rankine cycle) for low grade waste heat recovery in a ceramic industry | 50 | 28 | a | a | b | 0 | 1 | 1 | 1 | 0 | 1 | 1 | 0 | 1 | 2015 | Spain | Jaume | WHR |  |  | R245fa | HFC |  | 154.01 | 36.51 | 0.4958 | Dry | 139 | 152 | [6 empty] | 20 | 25 | 2.3 | 3.6 | Ceramic furnace (Cooling Air) | 153 | 168 | 130 | 180 |  |  | Oil | Air Chiller |  |  |  | 158 |  |  | Air | 12 | 17.4 | e-e | 0.1 | 0.11 | e-e/s |  |  |  |  | 0.122 | 0.11 | 0.33 | Centrifugal | Electric | VSD |  |  | 0.6 | 0.8 |  | 1.8 | 3.28 |  | 1.3 | 0.39634 |  |  | PHE | [5 empty] | Volumetric | n/a | n/a |  | 20 |  | 8 |  |  |  |  | 6.5 | 9 | 14.6 | 21.8 |  |  |  |  | 21.8 | 21.8 | 0.64 | 0.65 | [14 empty] | Chiller | [10 empty] | n/a | n/a |  | PHE
Peris | 2015 | https://doi.org/10.1016/j.applthermaleng.2014.10.034 | Performance evaluation of an Organic Rankine Cycle (ORC) for power applications from low grade heat sources | 64 | 28 | a | a | a | 0 | 0 | 0 | 0 | 0 | 0 | 0 | 0 | 0 | 2015 | Spain | Jaume | WHR |  |  | R245fa | HFC |  | 154.01 | 36.51 | 0.4958 | Dry | 122.35 | 140.1 | [6 empty] | 14 | 20.4 | 2.32 | 2.71 | Gas (Natural) | 127 | 156 | 95 | 146.41 |  | 1.64 | Oil | Air Chiller | [5 empty] | 22.28 | Air | 6.5 | 15.93 | e-e | 0.07 | 0.1088 | e-e/s |  |  |  |  | 0.123 | 0.1088 | 0.33 | Centrifugal | Electric | VSD |  |  | 0.4 | 0.65 |  | 0.85 | 2.1 |  | 0.91812 | 0.4372 |  |  | PHE | [5 empty] | Volumetric | n/a | n/a |  | 20 |  | 8 |  |  |  |  | 5.5 | 9 | 7.67 | 18.03 |  |  |  |  | 18.03 | 18.03 | 0.56 | 0.6533 | [14 empty] | Chiller |  | 1112.9 | [8 empty] | n/a | n/a |  | PHE
Moles | 2016 | https://doi.org/10.1016/j.applthermaleng.2016.01.011 | Experimental evaluation of HCFO-1233zd-E as HFC-245fa replacement in an Organic Rankine Cycle system for low temperature heat sources | 150.1 | 29 | a | a | a | 0 | 0 | 0 | 0 | 0 | 0 | 0 | 0 | 0 | 2016 | Spain | Jaume | n/a |  |  | R245fa | HFC |  | 154.01 | 36.51 | 0.4958 | Dry | 138 | 153 |  | 25 |  |  |  |  | 17 | 22.5 | 2.1 | 3.7 | Electric | 140 | 157 | 8.4 | 12 |  | 0.28889 | Oil | Air Chiller | 25 | 40 | 8 | 11 |  | 0.95278 | Water | 0.4 | 1.09 | e-e | 0.05 | 0.092 | e-e/f |  |  |  |  | 0.114 | 0.092 | 0.30698 | Centrifugal | Electric | VSD |  |  | 0.04 | 0.057 |  | 0.17 | 0.25 |  | 0.089446 | 0.35778 |  |  | PHE | [5 empty] | Volumetric | n/a | n/a |  | 1.5 | [8 empty] | 0.6 | 1.34 |  |  |  | 1.6456 | 1.34 | 1.34 | 0.44 | 0.57 |  |  | 0.61 | 0.7 |  | 0.81429 | [5 empty] | 1.375 |  |  | PHE | [10 empty] | n/a | n/a |  | PHE
Moles | 2016 | https://doi.org/10.1016/j.applthermaleng.2016.01.011 | Experimental evaluation of HCFO-1233zd-E as HFC-245fa replacement in an Organic Rankine Cycle system for low temperature heat sources | 150.2 | 29 | b | a | a | 1 | 1 | 0 | 1 | 1 | 0 | 1 | 1 | 0 | 2016 | Spain | Jaume | n/a |  |  | R1233zdE | HFO |  | 165.6 | 35.709 | 0.2452 | Isentropic | 140 | 155 |  | 25 |  |  |  |  | 14.3 | 19 | 1.7 | 3 | Electric | 140 | 157 | 6.9 | 9.9 |  | 0.28889 | Oil | Air Chiller | 25 | 40 | 6.4 | 8.8 |  | 0.95278 | Water | 0.35 | 0.96 | e-e | 0.05 | 0.097 | e-e/f |  |  |  |  | 0.118 | 0.097 | 0.30698 | Centrifugal | Electric | VSD |  |  | 0.033 | 0.045 |  | 0.14 | 0.21 |  | 0.062782 | 0.29896 |  |  | PHE | [5 empty] | Volumetric | n/a | n/a |  | 1.5 | [8 empty] | 0.5 | 1.175 |  |  |  | 1.5461 | 1.175 | 1.175 | 0.44 | 0.57 |  |  | 0.68 | 0.75 |  | 0.76 | [5 empty] | 1.375 |  |  | PHE | [10 empty] | n/a | n/a |  | PHE
Demierre | 2015 | https://doi.org/10.1115/1.4028391 | Modeling and Experimental Investigation of an Oil-Free Microcompressor-Turbine Unit for an Organic Rankine Cycle Driven Heat Pump | 17 | 30 | a | a | a | 0 | 1 | 1 | 1 | 1 | 1 | 1 | 1 | 1 | 2015 | Switzerland | EPFL | n/a | Driving HP |  | R134a | HFC | Yes | 101.06 | 40.5928 | -0.409 | Wet | 94 | 123 | [6 empty] | 30 | 50 | 6.7 | 9.1 | Electric | [6 empty] | Oil (Syltherm 800) | n/a | [6 empty] | Water | [13 empty] | n/a | n/a | n/a |  |  | 0.085 | 0.155 |  |  | 0.5 |  | 0.352 | 0.704 |  |  | Double Tube |  |  |  | 0.89348 |  | Turbine Radial | n/a | n/a |  |  | 2 |  |  |  | 147000 | 206000 | 3 | 4.4 |  |  | 1.3 | 2.4 |  |  | 1.7459 | 1.7459 |  |  |  |  | 0.56 | 0.74 | [6 empty] | 0.72745 |  |  |  | PHE | [10 empty] | - | Oil-free |  | No
Demierre | 2014 | https://doi.org/10.1016/j.ijrefrig.2014.04.024 | Experimental investigation of a Thermally Driven Heat Pump based on a double Organic Rankine Cycle and an oil-free Compressor-Turbine Unit | 37 | 30 | a | a | a | 0 | 0 | 0 | 0 | 0 | 0 | 0 | 0 | 0 | 2014 | Switzerland | EPFL | n/a | Driving HP |  | R134a | HFC | Yes | 101.06 | 40.5928 | -0.409 | Wet | 95 | 123 |  |  | 25 | 36 |  |  |  | 50 | 6.7 | 9.1 | Electric |  |  | 19 | 30 |  |  | Oil (Syltherm 800) | n/a | [6 empty] | Water | 1.1 | 1.75 | a-e | 0.0477 | 0.0683 | a-e/f | [7 empty] | n/a | n/a | n/a |  |  | 0.086 | 0.15 |  |  |  |  | 0.5481 |  |  |  | Double Tube |  |  | x3 |  |  | Turbine Radial | n/a | n/a | [6 empty] | 147000 | 206000 | 3.1 | 4.5 |  |  |  |  | 1.4 | 2.3 | 1.7459 | 1.7459 |  |  |  |  | 0.62 | 0.74 | [10 empty] | PHE | [10 empty] | - | Oil-free |  | No | [6 empty] | X
Liu H. | 2010 | https://doi.org/10.1093/ijlct/ctq005 | Preliminary experimental investigations of a biomass-fired micro-scale CHP with organic Rankine cycle | 7 | 31 | a | a | a | 0 | 0 | 0 | 0 | 0 | 0 | 0 | 0 | 0 | 2010 | UK | Nottingham | Biomass |  | Yes | HFE7000 | HFE |  | 164.6 | 24.78 | 1.264 | Dry |  | 125 | [7 empty] | 6.7 | 3.206 | 3.236 | Biomass |  | 118 |  | 21.3 |  | 0.25 | Water | Tap |  | 11 |  | 18.4 |  | 0.067 | Water |  |  |  |  | 0.0134 | e/f |  |  |  |  | 0.0134 |  | 0.27366 | n/a | Electric | Controler | [12 empty] | PHE | [5 empty] | Rotary Vane | DC (Automotive alternator Bosch 140A 14V) | Load | [11 empty] | 0.284 |  |  |  |  | 0.284 | 0.284 | [16 empty] | n/a | [10 empty] | - | Oil-free |  | PHE | [7 empty] | X | X + Level
Qiu G. | 2012 | https://doi.org/10.1016/j.fuel.2012.01.028 | Experimental investigation of a biomass-fired ORC-based micro-CHP for domestic applications | 19 | 31 | a | a | b | 0 | 1 | 1 | 1 | 0 | 1 | 1 | 0 | 1 | 2012 | UK | Nottingham | Biomass |  | Yes | HFE7000 | HFE |  | 164.6 | 24.78 | 1.264 | Dry | 118.9 | 120.2 |  |  |  | 15 |  |  | 6.649 | 6.724 | 3.206 | 3.236 | Biomass | 126.4 | 126.9 |  | 50 |  | 0.471 | Water | Tap |  | 5 |  | 47.3 |  | 0.275 | Water |  |  |  | 0.0373 | 0.0389 | a-a |  |  |  |  | 0.0174 |  | 0.304 | n/a | Electric | Controler |  |  |  | 0.307 |  |  |  |  | 0.095 |  |  |  | PHE |  |  | x2 in S | 0.905 |  | Rotary Vane | DC (Automotive alternator Bosch 140A 14V) | Load | [6 empty] | 841 | 860 | 2.063 | 2.095 | 0.8218 | 0.8607 |  |  | 1.66 | 1.72 | 0.8607 | 0.8607 |  |  |  |  | 0.5238 | 0.5545 | 0.4864 | 0.5094 | [8 empty] | n/a | [10 empty] | - | Oil-free |  | PHE | [7 empty] | X | X + Level
Jradi | 2014 | https://doi.org/10.1002/er.3145 | Modelling and testing of a hybrid solar-biomass ORC-based micro-CHP system | 35 | 32 | a | a | a | 0 | 0 | 0 | 0 | 0 | 0 | 0 | 0 | 0 | 2014 | UK | Nottingham | Solar & Biomass |  | Yes | HFE7100 | HFE |  | 195.3 | 22.29 | 1.539 | Dry | 110 | 126 | [6 empty] | 3.84 | 5.93 | 0.48 | 1.77 | Biomass | 120 | 140 |  | 12.14 |  | 0.13 | Water | Tap |  | 7.73 |  | 9.5817 |  | 0.0542 | Water |  |  |  |  | 0.0564 | a-a/f |  |  |  |  | 0.0416 |  | 0.32027 | n/a | Electric | Controler |  |  |  | 0.047 |  |  |  |  | 0.017272 |  |  |  | PHE |  |  | x2 |  |  | Scroll Semi-Hermetic | DC Brushless permanent magnet | Load | SHS-33B4150 from Sanden |  |  | 1.7368 | 33 | 19 |  |  | 4.03 | 10 | 0 | 0.5 |  |  |  |  | 0.5 | 0.5 |  | 0.6 |  |  | 0.4 | 0.9 |  | 0.81 | [8 empty] | n/a | [10 empty] | - | Oil-free |  | PHE | B120THx60 (SWEP) | [6 empty] | X | X + Level
Jradi | 2014 | https://doi.org/10.1016/j.energy.2014.04.077 | Experimental investigation of a biomass-fuelled micro-scale tri-generation system with an organic Rankine cycle and liquid desiccant cooling unit | 49 | 32 | a | a | a | 0 | 1 | 1 | 1 | 1 | 1 | 1 | 1 | 1 | 2014 | UK | Nottingham | Biomass | Tri-generation (Heat, Cool, Power) | Yes | HFE7100 | HFE |  | 195.3 | 22.29 | 1.539 | Dry |  | 126.5 |  |  |  | 18.3 |  |  |  | 5.5 |  | 1.18 | Biomass |  | 135.1 |  | 12.1 |  | 0.13 | Water | Tap |  | 7.7 |  | 9.581 |  |  | Water |  |  |  |  | 0.0564 | a-a/f |  |  |  |  | 0.0416 |  | 0.31218 | n/a | Electric | Controler |  |  |  | 0.047 |  |  |  | 0.042 | 0.013 |  | 0.30952 |  | PHE |  |  | x2 | 0.84298 |  | Scroll Semi-Hermetic | DC Brushless permanent magnet | Load | SHS-33B4150 |  |  | 1.7368 | [5 empty] | 4.64 |  | 0.5 |  |  |  | 0.615 | 0.5 | 0.5 | [5 empty] | 0.742 |  | 0.81 | [8 empty] | n/a | [10 empty] | - | Oil-free |  | PHE | SWEP B120THx60 | [6 empty] | X | X + Level
Jradi | 2014 | https://doi.org/10.1093/ijlct/ctu012 | Micro-scale ORC-based combined heat and power system using a novel scroll expander | 88 | 32 | a | a | a | 0 | 1 | 1 | 1 | 1 | 1 | 1 | 1 | 1 | 2014 | UK | Nottingham | Solar & Biomass |  | Yes | HFE7100 | HFE |  | 195.3 | 22.29 | 1.539 | Dry | 112 | 131 | [6 empty] | 3.83 | 5.95 | 0.7 | 2 | Biomass |  | 135 |  |  |  | 0.13 | Water | Tap |  | 7.7 |  | 9.6 |  | 0.0542 | Water |  |  |  |  | 0.057 | a-a/f | [6 empty] | 0.31201 | n/a | Electric | Controler |  |  |  | 0.047 |  |  |  |  | 0.016639 |  |  |  | PHE | [5 empty] | Scroll Semi-Hermetic | DC Brushless permanent magnet | Load | SHS-33B4150 from Sanden | [9 empty] | 0.2 | 0.5 |  |  |  |  | 0.5 | 0.5 | [5 empty] | 0.75 |  | 0.81 | [8 empty] | n/a | [10 empty] | - | Oil-free |  | PHE | [7 empty] | X | X + Level
Wang H | 2011 | arc.aiaa.org/doi/abs/10.2514/6.2011-5983 | Experimental verification of thermally activated power and cooling system using hybrid thermoelectric, organic Rankine cycle and vapor compression cycle | 15 | 33 | a | a | b | 0 | 1 | 1 | 1 | 0 | 1 | 1 | 0 | 1 | 2011 | USA | Oregon | WHR ICE | Driving VCC (cooling) |  | R245fa | HFC |  | 154.01 | 36.51 | 0.4958 | Dry |  | 190 |  |  |  | 0 |  |  |  | 16.75 |  | 5 | Electric | 347 | 355 | 7 | 8.5 |  | 0.033 | Air | Air Chiller | [6 empty] | Air |  |  |  | 0.112 | 0.121 | a-a/f | 0.657 | 0.71 | a-a/f [ ff | 0.121 |  |  | 0.394 | Rotary Piston | Electric - DC Brushless | Controler |  |  | 0.035 | 0.045 |  |  |  | 0.092 | 0.046 |  | 0.5 |  | Microchannel |  |  |  | 0.97 |  | Scroll | Mechanical - Drive a scroll | n/a | [8 empty] | 3.34 | 3.76 |  |  |  |  | 0.95 | 1.04 |  | 1.04 |  |  |  |  | 0.84 | 0.88 | [9 empty] | Drive a compressor | PHE | [5 empty] | No | No | No | No | No | mix | Yes |  | Microchannel |  | 0.94 | [6 empty] | X
Wang H | 2011 | https://doi.org/10.1016/j.energy.2010.10.020 | Performance of a combined organic Rankine cycle and vapor compression cycle for heat activated cooling | 68 | 33 | a | a | a | 0 | 0 | 0 | 0 | 0 | 0 | 0 | 0 | 0 | 2011 | USA | Oregon | WHR ICE | Driving VCC (cooling) |  | R245fa | HFC |  | 154.01 | 36.51 | 0.4958 | Dry |  | 158 |  | 35 |  | 30 |  | 25 | 15 | 20 |  | 5 | Electric |  | 170 |  | 8.7 |  |  | Oil | Air Chiller |  | 22 |  | 8.3 |  |  | Air |  |  |  |  | 0.1 | m-a/f |  | 0.3 | m-a/f ¦ ss | 0.1 | 0.068167 |  | 0.33333 | Rotary Piston | Electric - DC Brushless | Controler |  |  | 0.025 | 0.038 |  |  |  |  | 0.044 |  |  |  | PHE | [5 empty] | Scroll | Mechanical - Drive a scroll | n/a | [8 empty] | 3 | 5.5 |  |  | 0.65 | 0.95 |  |  | 0.64758 | 0.64758 |  |  | 0.7 | 0.85 | [8 empty] | 0.68167 |  |  |  | PHE | [5 empty] | No | No | No | No | No | mix | Yes |  | Microchannel |  | 0,8 | [6 empty] | X
Harada | 2010 | http://ir.library.oregonstate.edu/jspui/handle/1957/18837 | Development of a small scale scroll expander | 87 | 33 | a | a | a | 0 | 1 | 1 | 1 | 1 | 1 | 1 | 1 | 1 | 2010 | USA | Oregon | WHR ICE | Driving HP |  | R245fa | HFC |  | 154.01 | 36.51 | 0.4958 | Dry |  | 190 | [7 empty] | 17 |  | 5 | Electric |  | 170 |  |  |  |  | Oil | Air Chiller | [6 empty] | Air | [12 empty] | 0.3386 | Rotary Piston | Electric - DC Brushless | Controler |  |  | 0.015 | 0.029 | [8 empty] | PHE | [5 empty] | Scroll | Mechanical - Drive a compressor | n/a |  |  |  | 2.29 |  |  | 2000 | 3600 | 3 | 5.2 |  |  | 0.39 | 0.82 |  |  | 0.55301 | 0.55301 |  |  |  |  | 0.685 | 0.87 | [6 empty] | 0.6744 |  |  |  | PHE | [5 empty] | No | No | No | No | No | oil internal loop | 5% | EAL Artic 32 | Microchannel | [8 empty] | X
Miao | 2014 | https://doi.org/10.1007/s11434-014-0567-0 | Development and dynamic characteristics of an Organic Rankine Cycle | 70 | 34 | a | a | a | 0 | 1 | 1 | 1 | 1 | 1 | 1 | 1 | 1 | 2014 | China | North China Electric Power Univ | WHR |  |  | R123 | HCFC |  | 183.67 | 36.72 | 0.3564 | Dry |  | 155 | [7 empty] | 15 | 1.3 | 1.55 | Electric |  | 150 |  |  |  |  | Oil | Cooling Tower | [6 empty] | Water |  |  |  |  | 0.0531 | m-e/f | [6 empty] | 0.30733 | Piston | Electric | VSD | [12 empty] | Double Tube | [5 empty] | Scroll | AC | Speed | [13 empty] | 2.63 |  | 3.87 | 1.9251 | 1.9251 |  |  |  | 0.67959 | [8 empty] | 0.73197 |  |  |  | PHE | [5 empty] | Yes | Gear | No | No | No | oil injection | Yes |  | No | [6 empty] | X |  | X
Miao | 2015 | https://doi.org/10.1016/j.applthermaleng.2014.10.065 | Operation and performance of a low temperature organic Rankine cycle | 72 | 34 | a | a | a | 0 | 1 | 1 | 1 | 1 | 1 | 1 | 1 | 1 | 2015 | China | North China Electric Power Univ | WHR |  |  | R123 | HCFC |  | 183.67 | 36.72 | 0.3564 | Dry | 110 | 155 | 0 | 55 | 16 | 26 | 14 | 21 | 5.5 | 15 | 1.3 | 1.55 | Electric | 140 | 160 |  | 100 |  | 0.55556 | Oil | Cooling Tower | 15.7 | 24.7 |  | 73 |  | 0.76556 | Water |  |  |  | 0.01 | 0.0639 | m-e/f |  |  |  | 0.07 | 0.05197 | 0.032634 | 0.31 | Piston | Electric | VSD |  |  | 0.097222 | 0.25 |  | 0.2 | 1 | 0.45 | 0.2 | 0.27 | 0.74 |  | Double Tube |  | 5.5 |  |  |  | Scroll | AC | Speed |  | 4 |  |  | 211 |  | 700 | 3000 | 3 | 6.5 |  |  | 0.9 | 3.25 | 1.7 | 3.8 | 2.4129 | 2.4129 |  |  | 0.3 | 0.58 | 0.45 | 0.82 |  |  | 0.5 | 0.9 |  |  | 0.74243 |  |  |  | PHE |  | 6.1 |  |  |  | Yes | Gear | No | No | No | oil injection | Yes |  | No |  |  |  |  | X |  | X |  | X
Yang | 2015 | https://doi.org/10.1016/j.energy.2015.07.121 | Operation of an organic Rankine cycle dependent on pumping flow rates and expander torques | 113 | 34 | a | a | a | 0 | 0 | 0 | 0 | 0 | 0 | 0 | 0 | 0 | 2015 | China | North China Electric Power Univ | WHR |  |  | R123 | HCFC |  | 183.67 | 36.72 | 0.3564 | Dry | 100 | 135 | 0 | 40 |  |  | 18 | 40 | 7 | 12 | 1.5 | 3.5 | Electric | 140 | 160 |  |  |  | 0.59722 | Oil | Cooling Tower |  | 23 |  |  |  | 0.49028 | Water | 0.5 | 2.682 | m-e | 0.01 | 0.0584 | m-e/f |  |  |  | 0.06671 | 0.049352 | 0.034866 | 0.3164 | Piston | Electric | VSD |  |  | 0.125 | 0.21667 |  | 0.22 | 0.35 |  | 0.10468 | 0.2991 | 0.7291 | 20°C minimum subcooling | Double Tube |  | 5.53 |  |  |  | Scroll | AC | Speed |  |  | 4 |  |  |  | 500 | 2700 | 2 | 5.5 |  |  | 0.6 | 3.082 |  |  | 2.2801 | 2.2801 |  |  | 0.25 | 0.61 | 0.5 | 0.88 |  |  | 0.45 | 0.8 |  |  | 0.7398 |  |  |  | PHE |  | 6.08 |  |  |  | Yes | Gear | Yes | No | No | oil injection | Yes |  | No | [6 empty] | X |  | X
Yang | 2016 | https://doi.org/10.1016/j.apenergy.2016.01.037 | The definition of non-dimensional integration temperature difference and its effect on organic Rankine cycle | 172 | 34 | a | a | a | 0 | 1 | 1 | 1 | 1 | 1 | 1 | 1 | 1 | 2016 | China | North China Electric Power Univ | WHR |  |  | R123 | HCFC |  | 183.67 | 36.72 | 0.3564 | Dry |  | 155 | [7 empty] | 15 | 1.3 | 1.55 | Electric | 140 | 160 | 27 | 58.5 |  |  | Oil | Cooling Tower | [6 empty] | Water |  |  |  |  | 0.06 | m-e/f | [6 empty] | 0.32333 | Piston | Electric | VSD |  |  | 0.125 | 0.26111 | [8 empty] | Double Tube |  | 5.3 |  |  |  | Scroll | AC | Speed | [13 empty] | 3.1 |  |  | 2.2943 | 2.2943 | [12 empty] | 0.74009 |  |  |  | PHE |  | 6.08 |  |  |  | Yes | Gear | Yes | No | No | oil injection | Yes |  | No | [6 empty] | X |  | X
Saitoh | 2005 | https://doi.org/10.1299/kikaib.71.986 | Study of Solar Organic Rankine Cycle System Using Scroll Expander | 52 | 35 | a | a | a | 0 | 0 | 0 | 0 | 0 | 0 | 0 | 0 | 0 | 2005 | Japan | Tohoku | Solar |  | Yes | R113 | CFC |  | 214.06 | 33.922 | 0.612 | Dry |  | 136 |  |  |  | 35 | [6 empty] | Solar |  | 140 |  | 3.325 |  | 0.0083333 | Water | n/a |  | 20 |  | 1.806 |  | 0.025 | Water |  |  |  | 0.11 | 0.12 |  |  |  |  | 0.12 | 0.07737 |  | 0.29056 | n/a | n/a | n/a |  |  |  | 0.013 | [8 empty] | PHE |  | 24 |  |  |  | Scroll | n/a | n/a |  |  |  |  | 60 |  |  | 1800 |  |  |  |  | 0.35 | 0.45 |  |  | 0.29014 | 0.29014 | [9 empty] | 0.65 |  |  | 0.64475 |  |  |  | PHE |  | 24 | [8 empty] | n/a | n/a |  | No | [8 empty] | X
Saitoh | 2007 | https://doi.org/10.1299/jee.2.708 | Solar Rankine cycle system using scroll expander | 83 | 35 | a | a | a | 0 | 1 | 1 | 1 | 1 | 1 | 1 | 1 | 1 | 2007 | Japan | Nagaoka | Solar |  | Yes | R113 | CFC |  | 214.06 | 33.922 | 0.612 | Dry |  | 136 |  |  |  | 35 | [6 empty] | Solar |  | 140 |  | 3.325 |  | 0.0083333 | Water | n/a |  | 20 |  | 1.806 |  | 0.025 | Water |  |  |  | 0.11 | 0.12 | m/f+a |  |  |  | 0.12 | 0.07737 |  | 0.29056 | n/a | n/a | n/a |  |  | 0.013 | 0.016 | [8 empty] | PHE |  | 24 |  |  |  | Scroll | n/a | n/a |  |  |  |  | 60 |  | 1500 | 5000 |  |  |  |  | 0.35 | 0.45 |  |  | 0.29014 | 0.29014 | [8 empty] | 0.63 | 0.65 |  |  | 0.64475 |  |  |  | PHE |  | 24 | [8 empty] | n/a | n/a |  | No | [8 empty] | X
Turunen-Saaresti | 2006 | https://doi.org/10.1115/GT2006-91118 | Experimental and Numerical Study of Real-Gas Flow in a Supersonic ORC Turbine Nozzle | 21 | 36 | a | b | a | 0 | 1 | 1 | 0 | 1 | 1 | 0 | 1 | 0 | 2006 | Finland | Lappeenranta | WHR |  |  | Toluene | Hydrocarbons |  | 318.6 | 41.26 | 1.007 | Dry | [12 empty] | n/a |  | 425 |  |  |  |  | Exhaust Gas | n/a | [6 empty] | n/a | [12 empty] | 0.58023 | n/a | Mech - Turbine | n/a | [12 empty] | n/a | [5 empty] | Turbine | AC Asynchronous & Synchronous | n/a |  | 175 | [32 empty] | n/a | [10 empty] | - | Oil-free |  | No | [6 empty] | X |  | X
Larjola | 1995 | https://doi.org/10.1016/0925-5273(94)00098-0 | Electricity from industrial waste heat using high-speed organic Rankine cycle (ORC) | 91 | 36 | a | a | a | 0 | 0 | 0 | 0 | 0 | 0 | 0 | 0 | 0 | 1995 | Finland | Lappeenranta | WHR |  |  | Toluene | Hydrocarbons |  | 318.6 | 41.26 | 1.007 | Dry | [12 empty] | n/a |  | 425 |  |  |  |  | Exhaust Gas | n/a | [6 empty] | n/a |  |  |  |  | 0.17 | ? | [6 empty] | 0.58023 | n/a | Mech - Turbine | n/a | [12 empty] | n/a | [5 empty] | Turbine | AC Asynchronous & Synchronous | n/a |  | 100 |  |  |  |  | 2800 | 3140 | [26 empty] | n/a | [10 empty] | - | Oil-free | Lubricated by liquid refrigerant | No |  |  |  |  | X |  | X |  | X
Hsu | 2014 | https://doi.org/10.3390/en7096172 | Experimental investigation of the performance of a hermetic screw-expander organic rankine cycle | 41 | 37 | a | a | a | 0 | 1 | 1 | 1 | 1 | 1 | 1 | 1 | 1 | 2014 | Taiwan | Industrial Tech Institute | n/a |  |  | R245fa | HFC |  | 154.01 | 36.51 | 0.4958 | Dry | 65.9 | 104.2 |  | 15 |  |  |  |  | 0.5 | 14.1 | 1.5 | 4 | n/a | 80 | 122 |  | 500 |  | 7.5 | Steam | Cooling Tower | 22 | 39 |  |  | 5 | 20 | Water |  |  |  | 0.01 | 0.105 | e/f |  |  |  |  | 0.105 |  | 0.25316 | Centrifugal Multistage | Electric | VSD | [9 empty] | 0.598 |  |  | PHE | [5 empty] | Screw Twin | AC Asynchronous | n/a |  | 50 |  | 4.8 | 1877.2894 | 391.102 | 3610 | 3670 | 2.4 | 6.1 |  | 50 |  |  |  | 54 | 50 | 50 |  |  |  |  | 0.22 | 0.724 |  | 0.92 | [7 empty] | Hermectic | Shell&Tube | [5 empty] | Yes | Yes | No | No | No | oil injection | Yes |  | No | [6 empty] | X
Lee YR. | 2014 | https://doi.org/10.3390/en7042436 | Dynamic Response of a 50 kW Organic Rankine Cycle System in Association with Evaporators | 94 | 37 | a | a | a | 0 | 0 | 0 | 0 | 0 | 0 | 0 | 0 | 0 | 2014 | Taiwan | Industrial Tech Institute | n/a |  |  | R245fa | HFC |  | 154.01 | 36.51 | 0.4958 | Dry | 110 | 120 |  |  | 50 | 60 |  |  | 12 | 14 | 3 | 4 | n/a | 115 | 125 |  |  |  |  | Steam | Cooling Tower |  | 40 |  |  | 6.6667 | 20 | Water | [12 empty] | 0.21357 | Centrifugal Multistage | Electric | VSD |  | 7.5 | 2 | 2.2 |  |  |  |  | 1.9085 |  |  |  | PHE | by Alfa Lava | 47.775 | 100p |  |  | Screw Twin | AC Asynchronous | n/a | RC2-410AF by Hanbell Precise Machinery | 50 |  | 4.8 | 2300.4695 | 479.2645 |  |  |  |  | 23 | 45 |  |  |  |  | 45 | 45 | [15 empty] | Semi-Hermetic | Shell&Tube |  | 10.0328 | 4 pass, 300 tubes |  |  | Yes | Yes | No | No | No | oil injection | Yes |  | No | [6 empty] | X
Lee YR. | 2012 | https://doi.org/10.1016/j.energy.2012.10.029 | Transient response of a 50 kW organic Rankine cycle system | 95 | 37 | a | a | a | 0 | 1 | 1 | 1 | 1 | 1 | 1 | 1 | 1 | 2012 | Taiwan | Industrial Tech Institute | n/a |  |  | R245fa | HFC |  | 154.01 | 36.51 | 0.4958 | Dry | 98 | 115 | 0 | 17 |  | 40 |  | 3 |  | 12 |  | 2.8 | n/a | 105 | 125 |  |  | 4.0167 | 11.3667 | Steam | Cooling Tower |  | 30 |  |  |  |  | Water |  |  |  |  | 0.0805 | plant | [6 empty] | 0.23869 | Centrifugal Multistage | Electric | VSD |  | 7.5 | [10 empty] | PHE // Shell&Tube | Alfa Laval // |  | 100p // 6 pass, 210 tubes |  |  | Screw Twin | AC Asynchronous | n/a | RC2-410AF by Hanbell Precise Machinery | 50 |  | 4.8 | 2300.4695 | 479.2645 | [5 empty] | 50 |  |  |  |  | 50 | 50 |  | 0.65 | [13 empty] | Semi-Hermetic | Shell&Tube |  | 10.0328 | 4 pass, 300 tubes |  |  | Yes | Yes | No | No | No | oil injection | Yes |  | No | [6 empty] | X
Dumont | 2014 | https://doi.org/10.1115/GT2014-26854 | Design, modeling and experimentation of a reversible HP-ORC prototype | 74 | 38 | a | a | a | 0 | 0 | 0 | 0 | 0 | 0 | 0 | 0 | 0 | 2014 | Belgium | Liege | Solar | HP-ORC reversible |  | R134a | HFC |  | 101.06 | 40.5928 | -0.409 | Wet |  | 88 |  |  |  | 26 |  |  |  | 33 |  | 7 | Electric |  | 110 |  | 63 |  |  | Oil | Tap | 10 | 20 |  | 57 |  |  | Water |  | 2.632 | e-e | 0.041778 | 0.056 | e-e/f |  |  |  |  | 0.078 | 0.056 | 0.2611 | Plunger | Electric | VSD |  | 1.5 |  | 0.3 |  |  | 1.068 |  | 0.534 | 0.5 |  |  | PHE |  | 4.08 | 70p |  |  | Scroll Hermetic | n/a | n/a |  | 7.6 |  | 2.8 | 98.04 | 35.0143 |  |  | 1.6 | 3 |  | 3.7 |  |  |  |  | 3.7 | 3.7 |  | 0.55 | [11 empty] | 1 | 1.2 |  | PHE |  | 3.12 | 80p |  |  | Yes | Yes | No | No | No | mix | 10% | Never used | No |  |  |  | X |  |  | X |  | X
Dumont | 2015 | https://doi.org/10.1016/j.ijrefrig.2015.03.008 | Experimental investigation of a reversible heat pump/organic Rankine cycle unit designed to be coupled with a passive house to get a Net Zero Energy Building | 100 | 38 | a | b | a | 0 | 1 | 1 | 0 | 1 | 1 | 0 | 1 | 0 | 2015 | Belgium | Liege | Solar | HP-ORC reversible |  | R134a | HFC |  | 101.06 | 40.5928 | -0.409 | Wet |  | 104 |  | 5 |  | 15 |  | 10 | 16 | 32 | 5.4 | 10.2 | Electric (150kW) |  | 110 | 30 | 65 |  |  | Water | Tap |  | 10 |  |  |  |  | Water |  | 2.6 | e-e |  | 0.053 | e-e/f |  |  |  |  | 0.075342 | 0.053 | 0.2611 | Plunger | Electric | VSD |  | 1.5 | 0.124 | 0.294 |  |  | 1.1 |  | 0.46 | 0.5 |  | 10°C minimum subcooling required to avoid pump cavitation | PHE |  | 4.08 |  |  | 0.09 | Scroll Hermetic | n/a | n/a |  | 4 |  | 2.8 | 82.6 | 29.5 |  |  |  |  | 0.125 | 3.696 |  |  |  |  | 3.696 | 3.696 | 0.1 | 0.63 | [11 empty] | 1 | 1.1 |  | PHE |  | 3.12 |  |  | 0.46 | Yes | Yes | No | No | No | mix | 10% |  | No |  |  |  | X |  |  | X |  | X
Yun | 2015 | https://doi.org/10.1016/j.apenergy.2015.02.022 | Experimental investigation of an organic Rankine cycle with multiple expanders used in parallel | 12 | 39 | a | a | a | 0 | 0 | 0 | 0 | 0 | 0 | 0 | 0 | 0 | 2015 | South Korea | Pusan | WHR ICE |  |  | R245fa | HFC |  | 154.01 | 36.51 | 0.4958 | Dry | [5 empty] | 24 |  | 7 | 4.9 | 13.2 |  | 1.9 | Electric |  | 120 | 6 | 45 |  |  | Water | Air Chiller |  | 24 |  |  |  |  | Water |  | 3.17 | m-? | 0.035 | 0.075 | m-?/f |  |  |  | 0.0805 | 0.059945 |  | 0.24427 | Plunger | Electric | VSD |  |  | 0.05 | 0.088 |  |  |  | 0.11 | 0.07 |  | 0.86 |  | PHE | [5 empty] | Scroll Open-Drive | AC Synchronous | n/a | [7 empty] | 1200 | 2.5 | 6.5 |  |  |  | 3.4 |  | 6.39 | 2.5318 | 2.5318 | [8 empty] | 0.45 | 0.614 |  |  | 0.74465 |  |  | 2 in // | PHE | [10 empty] | - | Oil-free |  | No |  |  | Distribution & Mixing chamber | [5 empty] | X
Yun | 2014 | https://doi.org/10.1115/GT2014-26767 | Experimental Study on the Organic Rankine Cycle Power System Adopting Dual Expanders in Parallel | 28 | 39 | a | a | a | 0 | 1 | 1 | 1 | 1 | 1 | 1 | 1 | 1 | 2014 | South Korea | Pusan | WHR ICE |  |  | R245fa | HFC |  | 154.01 | 36.51 | 0.4958 | Dry | [9 empty] | 14 | 1.7 | 2 | Electric |  | 130 |  | 100 |  |  | Water | Air Chiller | [6 empty] | Water | [12 empty] | 0.27295 | Plunger | Electric | VSD | [12 empty] | PHE | [5 empty] | Scroll Open-Drive | AC Synchronous | n/a | [13 empty] | 2 |  |  | 1.4369 | 1.4369 |  |  |  | 0.53 | [8 empty] | 0.71844 |  |  | 2 in // | PHE | [10 empty] | - | Oil-free |  | No | [8 empty] | X
Yun | 2013 | https://doi.org/10.4028/www.scientific.net/AMM.291-294.1627 | Development and characterization of small-scale ORC system using scroll expander | 67 | 39 | a | a | a | 0 | 1 | 1 | 1 | 1 | 1 | 1 | 1 | 1 | 2013 | South Korea | Pusan | WHR ICE |  |  | R245fa | HFC |  | 154.01 | 36.51 | 0.4958 | Dry | [9 empty] | 14 | 1.7 | 2 | Electric |  | 150 |  | 110 |  |  | Water | Air Chiller | [6 empty] | Water | [12 empty] | 0.30733 | Plunger | Electric | VSD | [12 empty] | PHE | [5 empty] | Scroll Open-Drive | AC Synchronous | n/a | [16 empty] | 1.2838 | 1.2838 | [16 empty] | PHE | [10 empty] | - | Oil-free |  | No | [8 empty] | X
Yun | 2015 | http://www.asme-orc2015.be/online/proceedings/display_manuscript/146.htm | Experimental Study on Parallel Expander Organic Rankine Cycle with Two Different Capacity Expanders | 130 | 39 | a | b | a | 0 | 1 | 1 | 0 | 1 | 1 | 0 | 1 | 0 | 2015 | South Korea | Pusan | WHR ICE |  |  | R245fa | HFC |  | 154.01 | 36.51 | 0.4958 | Dry | [8 empty] | 6.8 | 13.8 | 1.7 | 2 | Electric |  | 120 |  |  |  |  | Water | Air Chiller |  | 18 |  |  |  |  | Water | [12 empty] | 0.25954 | Diaphragm | Electric | VSD |  |  | 0.03 | 0.07 |  |  |  |  | 0.065 |  |  |  | PHE | [5 empty] | Scroll | Electric | Speed | Air Squared 1kW | 1 |  | 3.5 | 42 | 12 |  | 3600 |  |  |  |  | 0.6 | 1.8 |  |  | 1.2838 | 1.2838 |  |  | 0.65 | 0.77 | [8 empty] | 0.71324 | 1.3 | 1.36 | 2 in // | PHE | [10 empty] | - | Oil-free |  | No |  |  | Distribution & Mixing chamber | [5 empty] | X
Yamada | 2014 | https://doi.org/10.1016/j.energy.2014.10.075 | Demonstration of 10-Wp micro organic Rankine cycle generator for low-grade heat recovery | 42.1 | 40 | a | a | a | 0 | 0 | 0 | 0 | 0 | 0 | 0 | 0 | 0 | 2014 | Japan | Nagaoka | WHR |  |  | R245fa | HFC |  | 154.01 | 36.51 | 0.4958 | Dry |  | 80 | [10 empty] | Electric |  | 90 |  | 1.4109 |  | 0.11667 | Water | Air Chiller |  | 15 |  |  |  | 0.26667 | Water |  | 0.001 |  |  | 0.0002 | m-e/f |  |  |  |  | 0.0044 |  | 0.20661 | Diaphragm | Electric - DC | n/a | KNF NF2,35DCB-A | 0.01 |  |  |  |  | 0.0056 |  | 0.00168 | 0.3 |  |  | PHE |  | 0.252 |  | 0.904 |  | Georotor | DC | Load |  | 0.01 |  | 2 | 1.9 | 0.95 | [5 empty] | 0.0062 |  | 0.0084 |  |  | 0.0062 | 0.0062 |  |  |  | 0.0455 |  |  |  | 0.83 |  |  |  |  | 0.44809 | 2.5 |  |  | PHE |  | 0.252 |  | 0.904 |  | No | No | No | No | No | mix | 3% |  | No
Yamada | 2014 | https://doi.org/10.1016/j.energy.2014.10.075 | Demonstration of 10-Wp micro organic Rankine cycle generator for low-grade heat recovery | 42.2 | 40 | a | b | a | 1 | 1 | 1 | 0 | 1 | 1 | 0 | 1 | 0 | 2014 | Japan | Nagaoka | WHR |  |  | R245fa | HFC |  | 154.01 | 36.51 | 0.4958 | Dry |  | 82 | [10 empty] | Electric |  | 90 |  | 1.4109 |  | 0.11667 | Water | Air Chiller |  | 15 |  |  |  | 0.26667 | Water |  | 0.001 |  |  | 0.00016 | m-e/f | [6 empty] | 0.20661 | Diaphragm | Electric - DC | n/a | KNF NF2,35DCB-A | 0.01 |  |  |  |  | 0.0049 |  | 0.0018571 | 0.379 |  |  | PHE |  | 0.252 |  | 0.904 |  | Scroll | DC | Load |  | 0.01 |  | 1.99 | 1.81 | 0.90955 | [7 empty] | 0.0072 |  |  | 0.0031714 | 0.0031714 |  |  |  | 0.0357 | [8 empty] | 0.44048 | 2.87 |  |  | PHE |  | 0.252 |  | 0.904 |  | No | No | No | No | No | mix | 3% |  | No
Gao | 2015 | https://doi.org/10.1016/j.applthermaleng.2014.10.044 | Simulation and experiments on an ORC system with different scroll expanders based on energy and exergy analysis | 69.1 | 41 | a | a | a | 0 | 0 | 0 | 0 | 0 | 0 | 0 | 0 | 0 | 2015 | China | Shanghai Jiao Tong | n/a |  |  | R245fa | HFC |  | 154.01 | 36.51 | 0.4958 | Dry |  |  | 15.4 | 38.5 |  |  |  |  | 4.8 | 8.8 |  | 1.6 | Oil | 85 | 110 |  |  |  |  | Oil | Cooling Tower | [6 empty] | Water |  |  |  | 0.017 | 0.032 | e-e/f | 0.09 | 0.169 | e-e/f ¦ af |  |  | 0.032 | 0.19 | n/a | n/a | n/a |  |  | 0.0055417 | 0.011083 |  |  |  |  | 0.0059865 |  |  |  | PHE | [5 empty] | Scroll | Electric | Load |  |  |  |  | 66 |  | 240 | 1534 |  |  |  |  | 0.06 | 0.151 |  |  | 0.089212 | 0.089212 |  |  |  |  | 0.15 | 0.62 | [6 empty] | 0.59081 |  |  |  | PHE | [10 empty] | n/a | n/a |  | PHE | [5 empty] | X |  | X | X
Gao | 2015 | https://doi.org/10.1016/j.applthermaleng.2014.10.044 | Simulation and experiments on an ORC system with different scroll expanders based on energy and exergy analysis | 69.2 | 41 | a | b | a | 1 | 1 | 1 | 0 | 1 | 1 | 0 | 1 | 0 | 2015 | China | Shanghai Jiao Tong | n/a |  |  | R245fa | HFC |  | 154.01 | 36.51 | 0.4958 | Dry | [8 empty] | 4.4 | 8 |  | 1.6 | Oil |  | 105 |  |  |  |  | Oil | Cooling Tower | [6 empty] | Water |  |  |  | 0.021 | 0.035 | e-e/f | [5 empty] | 0.035 | 0.19 | n/a | n/a | n/a |  |  | 0.0055417 | 0.011083 |  |  |  |  | 0.0053213 |  |  |  | PHE | [5 empty] | Scroll | Electric | Load |  |  |  |  | 86 | [17 empty] | 0.41 | 0.72 | [10 empty] | PHE | [10 empty] | n/a | n/a |  | PHE | [5 empty] | X |  | X | X
Cipolla | 1980 | https://doi.org/10.1007/978-94-009-8990-0_86 | Experimental Rankine Cycle Engine Designed for Utilization of Low Temperature, Low Pressure Heat | 53.1 | 42 | a | a | a | 0 | 0 | 0 | 0 | 0 | 0 | 0 | 0 | 0 | 1980 | Italy | FIAT | WHR ICE | CC Brayton-ORC |  | R11 | CFC | Yes | 197.91 | 43.94 | -0.0712 | Isentropic |  | 250 |  |  |  | 66 |  |  |  | 69 |  | 3.54 | Engine Turbo 260kW |  | 354 |  | 435 |  | 2.5 | Exhaust Gas | n/a | [6 empty] | Water |  |  |  |  | 0.141 | m/f |  |  |  | 0.142 | 0.12588 |  | 0.5327 | Piston | n/a | n/a | Lucas GD 26/6C |  |  | 2 |  |  |  |  | 9.5215 |  |  |  | Shell&Tube | [5 empty] | Turbine Radial | n/a | n/a | [7 empty] | 25000 | [5 empty] | 60 |  |  | 53.1876 | 53.1876 |  |  |  | 0.78 | [8 empty] | 0.88646 |  |  |  | n/a | [10 empty] | n/a | n/a |  | No
Cipolla | 1980 | https://doi.org/10.1007/978-94-009-8990-0_86 | Experimental Rankine Cycle Engine Designed for Utilization of Low Temperature, Low Pressure Heat | 53.2 | 42 | b | a | a | 1 | 1 | 0 | 1 | 1 | 0 | 1 | 1 | 0 | 1980 | Italy | FIAT | WHR ICE | CC Brayton-ORC |  | FC-72 | PFC |  |  |  | 1.609 | Dry |  | 250 | [7 empty] | 30 |  |  | Engine Turbo 260kW |  | 354 |  | 265 |  | 2.5 | Exhaust Gas | n/a | [6 empty] | Water |  |  |  |  | 0.092 | m/f |  |  |  | 0.092 | 0.079357 |  | 0.35182 | Piston | n/a | n/a | Lucas GD 26/6C |  |  | 1.73 | [8 empty] | Shell&Tube | [5 empty] | Turbine Radial | n/a | n/a | [7 empty] | 24000 | [5 empty] | 37 |  |  | 31.9154 | 31.9154 | [12 empty] | 0.86258 |  |  |  | n/a | [10 empty] | n/a | n/a |  | No
Yagoub | 2006 | https://doi.org/10.1016/j.applthermaleng.2005.11.021 | Solar energy-gas driven micro-CHP system for an office building | 77.1 | 43 | a | a | a | 0 | 0 | 0 | 0 | 0 | 0 | 0 | 0 | 0 | 2006 | UK | Nottingham | Solar & Gas |  | Yes | HFE7000 | HFE |  | 164.6 | 24.78 | 1.264 | Dry |  | 67 |  |  |  | 19 |  |  |  | 1.3 |  | 1.2 | Solar + Gas (Natural) (2x25kW) |  | 70 |  |  |  |  | n/a | n/a | [6 empty] | Water |  |  |  |  | 0.076 | e/f |  |  |  |  | 0.076 |  | 0.145 | Diaphragm | Electric | n/a | by Aroplus | [11 empty] | PHE | by Alfa Laval |  |  |  |  | Turbine Radial | n/a | n/a |  | 1.5 | [5 empty] | 60000 | [15 empty] | 0.85 | [10 empty] | PHE | [10 empty] | n/a | n/a |  | No | [7 empty] | X
Yagoub | 2006 | https://doi.org/10.1016/j.applthermaleng.2005.11.021 | Solar energy-gas driven micro-CHP system for an office building | 77.2 | 43 | b | a | a | 1 | 1 | 0 | 1 | 1 | 0 | 1 | 1 | 0 | 2006 | UK | Nottingham | Solar & Gas |  | Yes | R601 | Hydrocarbons |  | 196.55 | 33.7 | 1.771 | Dry |  | 93 |  |  |  | 11 |  |  |  | 1.7 |  | 1.4 | Solar + Gas (Natural) (2x25kW) |  | 95 |  |  |  |  | n/a | n/a | [6 empty] | Water |  |  |  |  | 0.05 | e/f |  |  |  |  | 0.05 |  | 0.224 | Diaphragm | Compressed-Air | n/a | by Aroplus | [11 empty] | PHE | by Alfa Laval |  |  |  |  | Turbine Radial | n/a | n/a |  | 1.5 | [5 empty] | 60000 | [15 empty] | 0.4 | [10 empty] | PHE | [10 empty] | n/a | n/a |  | No | [7 empty] | X
Li T. | 2015 | https://doi.org/10.1002/er.3228 | Experimental comparison of R245fa and R245fa/R601a for organic Rankine cycle using scroll expander | 32.1 | 44 | a | a | a | 0 | 0 | 0 | 0 | 0 | 0 | 0 | 0 | 0 | 2015 | China | Tianjin | Geothermal |  |  | R245fa | HFC |  | 154.01 | 36.51 | 0.4958 | Dry | [8 empty] | 3.6 | 10.2 |  |  | Electric | 75 | 130 | 7.6 | 15.1 |  |  | Oil | Cooling Tower | [6 empty] | Water |  |  |  | 0.03 | 0.0445 | e/f |  |  |  |  | 0.0445 |  | 0.27295 | Diaphragm | Electric | VSD |  |  | 0.028 | 0.062 | [8 empty] | PHE | BL95A-92 | 8.5 | 45 pass |  |  | Scroll | Electric | Load |  | 0.5 | [8 empty] | 0.2055 | 0.5503 |  |  |  |  | 0.5503 | 0.5503 |  |  |  |  | 0.725 | 0.82 | [10 empty] | PHE | BL95A-70D | 6 | [8 empty] | n/a | n/a |  | No | [6 empty] | X (evap outlet) |  | X
Li T. | 2015 | https://doi.org/10.1002/er.3228 | Experimental comparison of R245fa and R245fa/R601a for organic Rankine cycle using scroll expander | 32.2 | 44 | b | a | a | 1 | 1 | 0 | 1 | 1 | 0 | 1 | 1 | 0 | 2015 | China | Tianjin | Geothermal |  |  | R601a/R245fa (28/72) | Mixture |  |  |  |  | Zeotropic | [8 empty] | 3.6 | 9.5 |  |  | Electric | 75 | 130 | 7.7 | 17 |  |  | Oil | Cooling Tower | [6 empty] | Water |  |  |  | 0.028 | 0.0438 | e/f |  |  |  |  | 0.0438 |  | 0.27295 | Diaphragm | Electric | VSD |  |  | 0.033 | 0.069 | [8 empty] | PHE | BL95A-92 | 8.5 | 45 pass |  |  | Scroll | Electric | Load |  | 0.5 | [8 empty] | 0.2111 | 0.546 |  |  |  |  | 0.546 | 0.546 |  |  |  |  | 0.71 | 0.833 | [10 empty] | PHE | BL95A-70D | 6 | [8 empty] | n/a | n/a |  | No | [6 empty] | X (evap outlet) |  | X
Hu | 2015 | https://doi.org/10.1016/j.egypro.2015.07.394 | Experimental Investigation on Characteristics of Evaporator Vaporization and Pressure Drops in an Organic Rankine Cycle (ORC) | 140 | 44 | a | a | a | 0 | 1 | 1 | 1 | 1 | 1 | 1 | 1 | 1 | 2015 | China | Tianjin | n/a |  |  | R245fa | HFC |  | 154.01 | 36.51 | 0.4958 | Dry | [9 empty] | 10 |  |  | Electric |  | 130 |  |  |  |  | Water | Cooling Tower | [6 empty] | Water | [12 empty] | 0.27295 | Diaphragm | Electric | VSD |  |  | 0.033333 | 0.05 | [8 empty] | PHE |  |  | x2 |  |  | Scroll | Electric | Load | [16 empty] | 0.546 | 0.546 | [16 empty] | PHE | [10 empty] | n/a | n/a |  | No | [8 empty] | X
Hu | 2017 | https://doi.org/10.1016/j.applthermaleng.2016.09.177 | Effects of evaporator superheat on system operation stability of an organic Rankine cycle | 161 | 44 | a | a | a | 0 | 1 | 1 | 1 | 1 | 1 | 1 | 1 | 1 | 2017 | China | Tianjin | Geothermal |  |  | R245fa | HFC |  | 154.01 | 36.51 | 0.4958 | Dry | 88.7 | 93.4 | 0.2 | 8.7 |  |  |  |  | 8.9 | 9.75 |  |  | Electric |  | 95 |  |  | 1.25 | 1.2778 | Water | Cooling Tower |  | 27 |  |  |  |  | Water |  |  |  |  | 0.045 | a-a/f | [6 empty] | 0.18478 | Diaphragm | Electric | VSD |  |  | 0.037 | 0.046 | [8 empty] | PHE // Shell&Tube | [5 empty] | Scroll | Electric | Load | [14 empty] | 0.34 | 0.47 |  | 0.47 |  |  |  |  | 0.56 | 0.64 | [10 empty] | PHE | [10 empty] | n/a | n/a |  | No | [8 empty] | X
Tang | 2014 | https://doi.org/10.4028/www.scientific.net/AMM.529.481 | Experiments of Low-Grade Heat Organic Rankine Cycle Power Generation Optimal Load Characteristics | 54 | 45 | a | a | a | 0 | 0 | 0 | 0 | 0 | 0 | 0 | 0 | 0 | 2014 | China | Shanghai Jiao Tong | n/a |  |  | R600a | Hydrocarbons |  | 134.667 | 36.29 | 0.948 | Dry | [12 empty] | Electric |  | 120 |  |  |  |  | Oil | Air Chiller | [6 empty] | Air |  | 1.05 |  |  | 0.0451 | [7 empty] | 0.25445 | n/a | n/a | n/a | [12 empty] | PHE | [5 empty] | Scroll | AC Synchronous | Load | [7 empty] | 2922 |  | 3.03 | [24 empty] | n/a | [10 empty] | n/a | n/a |  | No
Wang Y | 2016 | https://doi.org/10.1002/er.3664 | Experimental investigation on the performance of ORC power system using zeotropic mixture R601a/R600a: ORC power system using R601a/R600a | 171 | 45 | b | a | a | 0 | 1 | 0 | 1 | 0 | 0 | 1 | 0 | 0 | 2016 | China | Shanghai Jiao Tong | n/a |  |  | R601a/R600a | Mixture |  |  |  |  | Zeotropic | 94 | 104 | 12 | 18 | 35 | 38 | 2 | 6 | 4.3 | 11.3 | 1.5 | 6 | Electric | 90 | 135 | 7.8 | 15 |  | 0.277 | Oil (L-QB300) | Air Chiller | [6 empty] | Air |  | 6.9 | e-e | 0.01 | 0.05 | e-e/f | [5 empty] | 0.05 | 0.28186 | n/a | n/a | n/a | JYX200/2.0 |  | 1.2 | 1.8 |  |  |  |  | 4.41 |  |  |  | PHE | XC-314-PI(PEI) | 30 |  |  |  | Scroll | AC Synchronous | Load | ATC-086-AP |  | 1.48 |  |  |  | 1950 | 2250 | 1.4 | 2.75 | [8 empty] | 0.23 | 0.64 | [14 empty] | n/a | [10 empty] | n/a | n/a |  | No | [8 empty] | X
Zhang | 2014 | https://doi.org/10.1016/j.energy.2014.09.034 | Development and experimental study on organic Rankine cycle system with single-screw expander for waste heat recovery from exhaust of diesel engine | 27 | 46 | a | a | a | 0 | 0 | 0 | 0 | 0 | 0 | 0 | 0 | 0 | 2014 | China | Beijing Univ of Tech | WHR ICE |  |  | R123 | HCFC |  | 183.67 | 36.72 | 0.3564 | Dry | 123.6 | 140.26 | [6 empty] | 6 | 13.4 | 2.8 | 3 | Engine Diesel 250kW | 417 | 485 | 90 | 150 | 0.26611 | 0.36528 | Exhaust Gas | Air Chiller | [6 empty] | Air | 2.76 | 9.1 | m-e |  | 0.0648 | m-e/s |  |  |  | 0.0741 | 0.059264 | 0.04573 | 0.61346 | Centrifugal Multistage | n/a | Check valve | CR5-32 (Grundfos) | 5.5 |  | 0.62 | 2919 | 0.84 | 1.28 |  | 0.48 | 0.375 |  |  | Helical-coil |  | 12 |  |  |  | Screw Single | Dynamometer | Load | [6 empty] | 900 | 2600 | 2.5 | 4.5 |  |  | 2.48 | 10.38 |  | 12 | 8.3018 | 8.3018 |  |  | 0.25 | 0.5788 | 0.6346 | 0.7325 |  |  | 0.648 | 0.906 |  |  | 0.79979 | 1.102 | 1.547 |  | Microchannel |  | 1.02 | Multi-channel in // |  |  | No | No | No | No | No | mix | Yes |  | No | [8 empty] | X
Wu | 2015 | http://www.asme-orc2015.be/online/proceedings/display_manuscript/47.htm | Experimental Study on Organic Rankine Cycle System with Single-Screw Expander for Waste Heat Recovery from Diesel Engine Exhaust | 118 | 46 | a | a | a | 0 | 1 | 1 | 1 | 1 | 1 | 1 | 1 | 1 | 2015 | China | Beijing Univ of Tech | WHR ICE |  |  | R123 | HCFC |  | 183.67 | 36.72 | 0.3564 | Dry |  | 140 | [7 empty] | 13 | 2.8 | 3 | Engine Diesel 250kW | 417 | 485 | 90 | 150 | 0.26611 | 0.36528 | Exhaust Gas | Air Chiller | [6 empty] | Air |  |  |  | 0.015 | 0.0648 | m-e/s | [6 empty] | 0.61346 | Centrifugal Multistage | n/a | Check valve | CR5-32 (Grundfos) | 5.5 | [10 empty] | Helical-coil |  | 12 |  |  |  | Screw Single | Dynamometer | Load | [7 empty] | 1538 |  | 4.6 |  |  | 2 | 10.38 |  |  | 8.3018 | 8.3018 |  |  | 0.25 | 0.5788 |  | 0.9073 |  |  |  | 0.63794 |  |  | 0.79979 | 1.5758 |  |  | Microchannel |  | 1.02 |  |  |  | No | No | No | No | No | mix | Yes |  | No | [8 empty] | X
Xia | 2015 | https://doi.org/10.1016/j.applthermaleng.2015.05.006 | Experimental study on the performance of single-screw expander with different inlet vapor dryness | 63 | 46 | a | a | a | 0 | 1 | 1 | 1 | 1 | 1 | 1 | 1 | 1 | 2015 | China | Beijing Univ of Tech | WHR ICE |  |  | R123 | HCFC |  | 183.67 | 36.72 | 0.3564 | Dry |  | 140 | [6 empty] | 7.5 | 10.5 | 1.5 | 2 | Engine Diesel 250kW |  | 408 | 100 | 104 |  | 0.31528 | Exhaust Gas | Air Chiller | [6 empty] | Air |  |  |  | 0.037 | 0.057 | m/f |  |  |  | 0.057 | 0.043598 |  | 0.56975 | Centrifugal Multistage | n/a | Check valve | CR5-32 (Grundfos) | 5.5 | 0.55 | 1.1 |  |  |  |  | 9 |  |  |  | Shell&Tube | [5 empty] | Screw Single | Dynamometer | Load | [6 empty] | 800 | 1200 | 3 | 4.55 |  |  | 3.9 | 5.12 |  |  | 3.9162 | 3.9162 |  |  | 0.4 | 0.495 | [8 empty] | 0.76488 | 1.2422 | 1.8182 | Two-phase inlet (x=0,3-0,9) | Microchannel | [5 empty] | No | No | No | No | No | mix | Yes |  | No | [8 empty] | X
Peralez | 2015 | https://doi.org/10.1016/j.jprocont.2015.03.009 | Optimal control for an organic rankine cycle on board a diesel-electric railcar | 167 | 47 | a | a | a | 0 | 0 | 0 | 0 | 0 | 0 | 0 | 0 | 0 | 2015 | France | Lyon | WHR ICE |  |  | R365mfc | HFC |  | 186.85 | 32.66 | 1.134 | Dry | 90 | 130 | 20 | 36 | 23 | 32 |  |  | 5 | 25 |  |  | Engine Diesel | [6 empty] | Exhaust Gas | Air Chiller | [6 empty] | Air | [13 empty] | n/a | Electric | VSD | [12 empty] | n/a | [5 empty] | Turbine | Electric | n/a | [34 empty] | n/a | [10 empty] | n/a | n/a |  | No | [8 empty] | X
Peralez | 2016 | https://doi.org/10.1109/TCST.2016.2574760 | Organic Rankine Cycle for Vehicles: Control Design and Experimental Results | 174 | 47 | a | a | a | 0 | 1 | 1 | 1 | 1 | 1 | 1 | 1 | 1 | 2016 | France | Lyon | WHR ICE |  |  | R365mfc | HFC |  | 186.85 | 32.66 | 1.134 | Dry | 90 | 130 | 20 | 36 | 23 | 32 |  |  | 5 | 25 |  |  | Engine Diesel | [6 empty] | Exhaust Gas | Air Chiller | [6 empty] | Air | [13 empty] | n/a | Electric | VSD | [12 empty] | n/a | [5 empty] | Turbine | Electric | n/a | [34 empty] | n/a | [10 empty] | n/a | n/a |  | No | [8 empty] | X
Dong | 2016 | https://doi.org/10.1016/j.enconman.2015.10.083 | Optimum design method of Organic Rankine Cycle system based on semi-empirical model and experimental validation | 143.2 |  |  |  |  | 0 | 0 | 0 | 0 | 0 | 0 | 0 | 0 | 0 | 2016 | China | Tianjin | WHR |  |  | TY1 | Other |  |  |  |  | n/a | 73 | 76 | [10 empty] | Electric |  | 90 |  | 647.5 |  | 10.2778 | Water | Cooling Tower | 11 | 34 |  |  |  | 28.3333 | Water |  |  |  |  | 0.072124 | e/f |  |  |  |  | 0.072124 |  | 0.21763 | Centrifugal Multistage | Electric | VSD | [12 empty] | Shell&Tube |  | 45.6 |  |  |  | Screw Twin | AC Synchronous | Grid (50hz) |  | 50 | [8 empty] | 29 | 46.7 |  |  |  |  | 46.7 | 46.7 | [16 empty] | Shell&Tube |  | 130 | [8 empty] | - | Oil-free | Oil should be added | No | [8 empty] | X
Xie | 2015 | http://www.asme-orc2015.be/online/proceedings/display_manuscript/64.htm | Experimental Studies on an Organic Rankine Cycle (ORC) System Under Variable Condensation Temperature | 122 |  |  |  |  | 0 | 0 | 0 | 0 | 0 | 0 | 0 | 0 | 0 | 2015 | China | Shanghai - Tongji Univ | n/a |  |  | R123 | HCFC |  | 183.67 | 36.72 | 0.3564 | Dry | 130 | 145 | 18 | 35 |  |  |  |  | 9 | 11 | 2 | 3.5 | Gas |  | 180 |  |  |  |  | Exhaust Gas | Cooling Tower | 22 | 42 |  |  |  | 5.5556 | Water |  |  |  | 0.0552 | 0.0725 | e-a/f |  |  |  |  | 0.0725 |  | 0.34879 | Diaphragm | n/a | n/a | [12 empty] | Fin-tube |  | 14 |  |  |  | Scroll | AC Synchronous | Load | Air Squared 5kW |  | 5 | 3.5 | 257.6 | 73.6 |  |  | 3.1 | 4.45 | 1.54 | 2.36 | 2.4897 | 3.3827 |  |  | 2.36 | 2.36 |  | 0.6 |  |  | 0.86 | 0.97 |  |  |  |  | 0.61856 | 0.69767 | 0.7444 |  |  |  | Shell&Tube |  | 4.9 | [8 empty] | - | Oil-free |  | No
Zhu | 2016 | https://doi.org/10.1016/j.energy.2015.11.048 | Effect of resistive load on the performance of an organic Rankine cycle with a scroll expander | 85 |  |  |  |  | 0 | 0 | 0 | 0 | 0 | 0 | 0 | 0 | 0 | 2016 | UK | Nottingham | n/a |  |  | R134a | HFC |  | 101.06 | 40.5928 | -0.409 | Wet | [12 empty] | Electric | [6 empty] | Steam | Tap | [6 empty] | Water |  |  |  | 0.005 | 0.02 | e/s |  |  |  |  | 0.02 |  |  | Piston | Electric | VSD | Tuthill D Series | [11 empty] | PHE | SWEP B25Tx20 | 1.13 |  |  |  | Scroll | AC Synchronous | Load | Air Squared 1kW |  | 1 | 3.5 | 42 | 12 | 2730 | 3432 | 1.6 | 3.8 | 0.05 | 0.557 |  |  |  |  | 0.557 | 0.557 |  |  |  |  | 0.65 | 0.78 | [7 empty] | 1.2048 | 2 |  | PHE | SWEP B10Hx30 | 0.868 | [8 empty] | - | Oil-free |  | PHE | Swep BX8THx20 | [5 empty] | X |  | X
Serrano | 2015 | http://www.asme-orc2015.be/online/proceedings/display_manuscript/193.htm | Improving Train Energy Efficiency by Organic Rankine Cycle (ORC) for Recovering Waste Heat from Exhaust Gas | 135 |  |  |  |  | 0 | 0 | 0 | 0 | 0 | 0 | 0 | 0 | 0 | 2015 | France | IFPEN | WHR ICE |  |  | R245fa | HFC |  | 154.01 | 36.51 | 0.4958 | Dry | [12 empty] | Engine Diesel | [6 empty] | Exhaust Gas | n/a | [6 empty] | Water | [13 empty] | Positive diplacement | Electric | n/a |  | 3 | [10 empty] | Shell&Tube | [5 empty] | Turbine Axial | Electric | Speed | [11 empty] | 10 |  |  |  |  | 10 | 10 | [16 empty] | PHE | [10 empty] | - | Oil-free |  | PHE | [8 empty] | X
Yun | 2016 | https://doi.org/10.1016/j.energy.2016.07.045 | Parallel-expander Organic Rankine cycle using dual expanders with different capacities | 173 |  |  |  |  | 0 | 0 | 0 | 0 | 0 | 0 | 0 | 0 | 0 | 2016 | South Korea | Pusan | WHR ICE |  |  | R245fa | HFC |  | 154.01 | 36.51 | 0.4958 | Dry | 84 | 94 | 11 | 28 |  |  |  |  | 5 | 12 | 1.4286 | 1.8462 | Electric |  | 120 | 5 | 36 |  |  | Water | Air Chiller |  | 25 |  |  |  |  | Water |  |  |  | 0.038 | 0.084 | m/f |  |  |  | 0.084 | 0.061891 |  | 0.24173 | Positive diplacement | Electric | VSD |  |  | 0.036 | 0.078 |  |  |  |  | 0.16 |  |  |  | PHE | [5 empty] | Scroll | Electric | n/a | Open-drive (BC-KL52H) + Air Squared 1kW |  |  | 3.75 |  | 37 |  | 2000 | 3.5 | 6.5 |  |  | 0.3 | 2.9 |  |  | 2.1367 | 2.1367 |  |  |  | 0.65 | [8 empty] | 0.7368 |  |  | 2 in // | PHE | [10 empty] | - | Oil-free |  | No | [8 empty] | X
Higgo | 2015 | https://doi.org/10.1016/j.egypro.2015.03.223 | Characterization of a Compact Organic Rankine Cycle Prototype for Low-grade Transient Solar Energy Conversion | 114 |  |  |  |  | 0 | 0 | 0 | 0 | 0 | 0 | 0 | 0 | 0 | 2015 | UAE | Masdar IST | Solar |  |  | R245fa | HFC |  | 154.01 | 36.51 | 0.4958 | Dry | 85 | 105 |  | 35 | 37 | 50 |  |  | 4.5 | 5 | 3.5 | 3.8 | Electric |  | 122 |  | 1.66 |  |  | Oil | n/a | [6 empty] | n/a |  |  |  |  | 0.087 | a/f | [6 empty] | 0.17989 | Diaphragm | n/a | n/a |  |  | 0.006 | 0.009 |  |  |  |  | 0.0010547 |  |  |  | PHE | [5 empty] | Scroll Hermetic | n/a | n/a | Air Squared | [14 empty] | 0.14 |  | 0.14 | [16 empty] | Fin-tube | [10 empty] | - | Oil-free |  | No | [6 empty] | X
Tang | 2015 | https://doi.org/10.1016/j.energy.2015.07.093 | Performance study of a twin-screw expander used in a geothermal organic Rankine cycle power generator | 111 |  |  |  |  | 0 | 0 | 0 | 0 | 0 | 0 | 0 | 0 | 0 | 2015 | China | Xi'an Jiantong Univ | Geothermal |  |  | R123 | HCFC |  | 183.67 | 36.72 | 0.3564 | Dry |  |  | 0 | 15 |  |  |  |  | 3.3 | 4.7 | 1.4 |  | Geothermal |  | 100 |  |  |  | 138.8889 | Water | Cooling Tower | [6 empty] | Water |  |  |  | 0.035 | 0.075 | e/f |  |  |  |  | 0.075 |  | 0.21448 | n/a | n/a | n/a |  |  | 18 | 66 | [8 empty] | n/a | [5 empty] | Screw Twin | n/a | n/a |  |  |  | 3 |  |  | 1250 | 6000 |  |  | 210 | 560 |  |  |  |  | 560 | 560 |  |  |  |  | 0.6 | 0.88 | [7 empty] | 1.1111 | 1.4286 |  | n/a | [10 empty] | - | Oil-free | Bearings lubrication through external oil loop | No | [8 empty] | X
Zanelli | 1994 | http://docs.lib.purdue.edu/icec/1021 | Experimental investigation of a hermetic scroll expander-generator | 80 |  |  |  |  | 0 | 0 | 0 | 0 | 0 | 0 | 0 | 0 | 0 | 1994 | Switzerland | EPFL | n/a |  |  | R134a | HFC |  | 101.06 | 40.5928 | -0.409 | Wet | [12 empty] | n/a |  | 70 |  |  |  |  | Water | Tap |  | 5 |  |  |  |  | Water | [12 empty] | 0.1895 | Diaphragm | Electric | VSD | [12 empty] | PHE |  |  | x2 |  |  | Scroll Hermetic | AC Asynchronous | n/a |  | 3.75 |  | 2.44 | 74.41 | 30.4959 | 1800 | 4200 | 2.4 | 4 | 1 | 3.3 |  |  |  |  | 3.3 | 3.3 | 0.45 | 0.65 | [11 empty] | 1 | 1.2 |  | PHE | [5 empty] | Yes | Yes | No | No | No | bearings oil injection | 8% | EAL Artic 68 | No
Oudkerk | 2015 | https://doi.org/10.1088/1757-899X/90/1/012066 | Experimental performance of a piston expander in a small- scale organic Rankine cycle | 103 |  |  |  |  | 0 | 0 | 0 | 0 | 0 | 0 | 0 | 0 | 0 | 2015 | Belgium | Liege | WHR ICE |  |  | R245fa | HFC |  | 154.01 | 36.51 | 0.4958 | Dry |  |  | 4 | 17 |  |  |  |  | 18 | 30 | 2.876 |  | n/a | [6 empty] | Oil | n/a | [6 empty] | Water | [13 empty] | n/a | n/a | VSD |  |  | 0.029 | 0.105 | [8 empty] | n/a | [5 empty] | Swash-plate Piston | AC Asynchronous | Speed |  |  |  |  | 195 |  | 1000 | 4000 | 6 | 11 |  |  | 0.3 | 2 |  |  | 1.4369 | 1.4369 |  |  | 0.33 | 0.53 | [8 empty] | 0.71844 | 1.64 | 5 |  | n/a | [5 empty] | No | Yes | No | Yes | No | bearings oil injection | Yes |  | Yes | [8 empty] | X
Minea | 2014 | https://doi.org/10.1016/j.applthermaleng.2014.04.054 | Power generation with ORC machines using low-grade waste heat or renewable energy | 36 |  |  |  |  | 0 | 0 | 0 | 0 | 0 | 0 | 0 | 0 | 0 | 2014 | Canada | Hydro Quebec | WHR |  |  | R245fa | HFC |  | 154.01 | 36.51 | 0.4958 | Dry | 79 | 94 | 4 | 5 |  |  |  |  | 6.81 | 10.11 |  | 2.4 | Electric | 85 | 105 |  | 526.8 |  | 11.2 | Water | Air Chiller | 15 | 30 |  | 482.8 | 10 | 14.8 | Glycol Water (50/50) |  |  |  | 0.047 | 0.078 | m/f |  |  |  | 0.078 |  |  | 0.22487 | Centrifugal Multistage | Electric | VSD |  |  | 1.25 | 2 |  |  | 0.96 |  | 1.077 |  |  |  | n/a |  |  | x2 |  | 100&200 mbar | Screw Twin | AC Asynchronous (50kW, 460V) | n/a |  | 50 | [6 empty] | 7.71 | 8.4 | 22.3 | 39.9 |  |  |  |  | 39.9 | 39.9 | [16 empty] | n/a |  |  |  |  | 300 mbar | No | No | No | No | No | mix | 5% | Liquid injection in the expander to improve sealing | No | [8 empty] | X
Vodicka | 2015 | http://www.asme-orc2015.be/online/proceedings/display_manuscript/136.htm | Testing and Modeling a Vane Expander used in an ORC working with Hexamethyldisiloxane (MM) | 149 |  |  |  |  | 0 | 0 | 0 | 0 | 0 | 0 | 0 | 0 | 0 | 2015 | Czech Republic | Prague | WHR |  |  | MM | Other |  | 245.6 | 19.39 | 2.0606 | Dry | 135 | 150 | 5 | 20 |  |  |  |  | 2.2 | 3 | 0.27 | 1.17 | Diesel burner | 370 | 410 | 20 | 23 |  |  | Exhaust Gas | Fan | 30 | 35 |  |  |  |  | Air |  |  |  |  | 0.045652 | m/s |  |  |  | 0.045652 | 0.031345 |  | 0.54905 | Gear | Electric - AC | VSD |  |  | 0.056 | 0.07 |  |  |  |  | 0.028021 |  |  |  | Helical-coil | [5 empty] | Rotary Vane | DC (Automotive alternator 24V) | Load |  |  | 1 | 3 | 183.84 | 61.28 | 2557 | 4019 | 2.5 | 9 |  |  | 0.48 | 1.05 |  |  | 0.72094 | 0.72094 |  |  | 0.4 | 0.58 | [8 empty] | 0.68661 | 1.25 | 1.6667 |  | Helical-Coil | [5 empty] | No | No | No | No | No | mix | 5% |  | No | [8 empty] | X
Bracco | 2013 | https://doi.org/10.1016/j.energy.2012.12.016 | Experimental tests and modelization of a domestic-scale ORC (Organic Rankine Cycle) | 1 |  |  |  |  | 0 | 0 | 0 | 0 | 0 | 0 | 0 | 0 | 0 | 2013 | Italy | Trieste | WHR |  |  | R245fa | HFC |  | 154.01 | 36.51 | 0.4958 | Dry | 90 | 150 | 0 | 50 |  |  |  |  | 12 | 17 |  | 2 | Electric | [6 empty] | Direct | Tap | [6 empty] | Water |  |  |  | 0.075 | 0.085 | e-e/f | [5 empty] | 0.085 |  | Diaphragm | Electric | VSD |  |  |  |  | 400 | [7 empty] | No | [5 empty] | Scroll Hermetic | Electric | Load |  | 1 |  |  |  |  | 3000 | 4500 | 4.5 | 6.5 | 1.1 | 1.5 |  |  |  |  | 1.5 | 1.5 | 0.56 | 0.75 | [14 empty] | PHE | [5 empty] | No | No | No | No | No | mix | Yes | Refrigerant circuit design to ensure sufficient velocities and oil circulation | No
Smith | 2007 | https://www.geothermal-library.org/index.php?mode=pubs&action=view&record=1025273 | Cost effective small scale ORC systems for power recovery from low enthalpy geothermal resources | 58 |  |  |  |  | 0 | 0 | 0 | 0 | 0 | 0 | 0 | 0 | 0 | 2007 | UK | London | Geothermal |  |  | R124 | HCFC |  | 122.275 | 36.243 | 0.1908 | Isentropic | [12 empty] | n/a |  | 90 |  |  |  |  | Water | n/a |  | 15 |  |  |  |  | Water | [12 empty] | 0.20661 | n/a | n/a | n/a | [12 empty] | Shell&Tube | [5 empty] | Screw Twin | Electric | n/a | [7 empty] | 1800 | [5 empty] | 22 |  |  | 18.4117 | 18.4117 |  |  |  | 0.74 | [8 empty] | 0.8369 |  |  | Two phase inlet (optimum x=0,95) => less heating, less desuperheating, less lubrification | n/a | [5 empty] | No | No | No | No | No | mix & bearings liquid injection | 2% |  | No
Badr | 1985 | https://doi.org/10.1016/0306-2619(85)90024-8 | Performances of multi-vane expanders | 45 |  |  |  |  | 0 | 0 | 0 | 0 | 0 | 0 | 0 | 0 | 0 | 1985 | UK | Cranfield | WHR |  |  | R113 | CFC |  | 214.06 | 33.922 | 0.612 | Dry | 107 | 115 | [5 empty] | 5 | 4.74 | 5.83 | 1.4 | 2 | Electric |  | 180 |  | 85 |  |  | Steam | Cooling Tower | [6 empty] | Water | [12 empty] | 0.3532 | Rotary Vane | Electric | n/a |  |  | 0.12 | 0.28 |  |  |  |  | 0.087 |  |  | 5° subcooling to prevent cavitation | Shell&Tube |  |  | 2 pass |  |  | Rotary Vane | n/a | n/a | [6 empty] | 1960 | 3280 |  |  |  |  | 1 | 2.1 |  |  | 1.5138 | 1.5138 |  |  | 0.4 | 0.6 | [8 empty] | 0.72085 |  |  |  | Shell&Tube |  |  | 3 pass |  |  | No | No | No | Yes | Yes | mix & bearings liquid injection | 5% | Clavus 68 (Mineral) | No | [6 empty] | X
Twomey | 2012 | http://espace.library.uq.edu.au/view/UQ:286716 | Experimental test results from QGECE laboratory small-scale organic Rankine cycle using a scroll expander | 90 |  |  |  |  | 0 | 0 | 0 | 0 | 0 | 0 | 0 | 0 | 0 | 2012 | Australia | Queensland | Geothermal |  |  | n/a | n/a |  |  |  |  | n/a | 81 | 121.1 | [6 empty] | 12 | 18 | 9.6 | 11.5 | Electric | [6 empty] | Glycol | n/a | [6 empty] | Water | [13 empty] | Plunger | Electric - CMG GW34075 | n/a | CAT 2SF29ELS |  | 0.0468 | 0.0712 | [8 empty] | PHE | AHTT SL34-30 |  |  |  |  | Scroll | DC - Bosch K1 BXU2453A | n/a | TRSA09 by Sanden |  |  | 1.8 | 85.7 | 47.6111 | 567 | 1256 |  |  |  |  | 0.1 | 0.55 |  |  | 0.36007 | 0.36007 | [12 empty] | 0.65467 |  |  |  | PHE | AHTT SL34-30 |  | x2 |  |  | Yes | No | No | No | No | mix (condenser bypass) | Yes |  | No | [8 empty] | X
Ntavou | 2015 | http://www.asme-orc2015.be/online/proceedings/display_manuscript/87.htm | Experimental Investigation of a Small-Scale Two Stage Organic Rankine Cycle Engine Operating at Low Temperature | 127 |  |  |  |  | 0 | 0 | 0 | 0 | 0 | 0 | 0 | 0 | 0 | 2015 | Greece | NTUA | Solar |  |  | R245fa | HFC |  | 154.01 | 36.51 | 0.4958 | Dry | [12 empty] | Electric |  | 95 | 20 | 110 |  |  | Water | Tank |  | 15 |  |  |  |  | Water |  |  |  |  | 0.072 | e-e/f | [5 empty] | 0.072 | 0.21739 | Diaphragm | Electric | VSD | [12 empty] | PHE | Ciat Exl 14-70 | 9 |  |  |  | Scroll Hermetic | AC Asynchronous | Speed | ZR125KCE-TFD & ZR190KCE-TFD | 15.35 |  | 3 |  |  |  |  | 3 | 7 | 1 | 3.5 |  |  |  |  | 3.5 | 3.5 |  | 0.66 | [13 empty] | 2 in S | PHE | [10 empty] | n/a | n/a |  | No | [8 empty] | X
Leontaritis | 2015 | http://www.asme-orc2015.be/online/proceedings/display_manuscript/55.htm | Experimental Study on a Low Temperature ORC Unit for Onboard Waste Heat Recovery from Marine Diesel Engines | 119 |  |  |  |  | 0 | 0 | 0 | 0 | 0 | 0 | 0 | 0 | 0 | 2015 | Greece | NTUA | WHR ICE |  |  | R134a | HFC |  | 101.06 | 40.5928 | -0.409 | Wet | 80 | 88 | 4 | 5 | 33 | 35 |  |  |  | 25 |  | 9.5 | Gas (Natural) |  | 90 |  |  |  | 1.5 | Water | Tank |  | 15 |  |  |  | 1.5 | Water | [12 empty] | 0.20661 | Diaphragm | Electric | VSD | [11 empty] | Cavitation issue (NPSHa > 17 mCE needed) | PHE | [5 empty] | Scroll Open-Drive | AC Asynchronous | Speed |  | 7 |  | 2.3 | 121 | 52.6087 | 1200 | 1600 |  |  |  | 5 |  |  |  |  | 5 | 5 | 0.24 | 0.29 | [11 empty] | 1.1 | 1.25 | 2 in // | PHE | [10 empty] | n/a | n/a |  | No |  |  |  | X |  |  | X |  | X
Qiu K. | 2014 | https://doi.org/10.1109/ICRERA.2014.7016545 | An organic Rankine cycle system for solar thermal power applications | 29 |  |  |  |  | 0 | 0 | 0 | 0 | 0 | 0 | 0 | 0 | 0 | 2014 | Canada | Natural Ressources Canada | Solar |  | Yes | R601 | Hydrocarbons |  | 196.55 | 33.7 | 1.771 | Dry |  | 145 | [7 empty] | 10.2 |  |  | Gas |  |  |  | 14.8 |  |  | Water | n/a | 24 | 38 |  |  |  |  | Water |  |  |  |  | 0.074 | e-e/f | [5 empty] | 0.074 |  | n/a | n/a | n/a | [12 empty] | PHE | [5 empty] | Scroll | AC Asynchronous | n/a | [9 empty] | 4.8 | 0.9 | 1 | 1.15 | 1.25 |  |  | 1 | 1 | [11 empty] | 0.8 | 0.69522 |  |  |  | n/a | [10 empty] | n/a | n/a |  | Yes
Chambers | 2014 | https://doi.org/10.1016/j.egypro.2014.03.120 | Installation and Operation of Parabolic Trough Organic Rankine Cycle Solar Thermal Power Plant in South Louisiana | 153 |  |  |  |  | 0 | 0 | 0 | 0 | 0 | 0 | 0 | 0 | 0 | 2014 | USA | Louisiana | Solar |  |  | R245fa | HFC |  | 154.01 | 36.51 | 0.4958 | Dry | [12 empty] | Solar |  | 120 |  | 700 |  |  | Water | Cooling Tower |  | 22 |  |  |  |  | Water |  | 45 | e-e |  | 0.064286 | e-e/s | [5 empty] | 0.06 | 0.24 | n/a | n/a | n/a | [12 empty] | n/a | [5 empty] | Screw | AC Generator | n/a | [34 empty] | n/a | [10 empty] | n/a | n/a |  | n/a
Yuksek | 2015 | http://www.asme-orc2015.be/online/proceedings/display_manuscript/42.htm | Waste Heat Utilization of Main Propulsion Engine Jacket Water in Marine Application | 117 |  |  |  |  | 0 | 0 | 0 | 0 | 0 | 0 | 0 | 0 | 0 | 2015 | USA | Calnetix Tech | WHR ICE |  |  | R245fa | HFC |  | 154.01 | 36.51 | 0.4958 | Dry |  | 79.1 | [7 empty] | 6.7 |  |  | Engine cooling |  | 80 |  | 1942.9 |  |  | Water | Sea |  | 27 |  |  |  |  | SeaWater |  | 119.8 | e-e |  | 0.062 | e-e/f |  |  |  |  | 0.065 | 0.062 | 0.15014 | Centrifugal Multistage | Electric | VSD |  | 7.5 |  | 8.5 |  |  | 5.5 |  |  |  |  | Low NPSHr | n/a | [5 empty] | Turbine Radial | AC Synchronous | Speed |  | 137 | [5 empty] | 165000 |  |  | 50 | 125.3 |  |  |  |  | 125.3 | 125.3 |  | 0.89 | [14 empty] | n/a | [10 empty] | n/a | n/a |  | No
Li L | 2016 | X | Experimental study on a small-scale R245fa organic Rankine cycle system for low-grade thermal energy recovery | 166 |  |  |  |  | 0 | 0 | 0 | 0 | 0 | 0 | 0 | 0 | 0 | 2016 | UK | Brunel | n/a |  |  | R245fa | HFC |  | 154.01 | 36.51 | 0.4958 | Dry | 109 | 138 | 2.92 | 32.86 |  |  |  |  | 14.5 | 15.5 | 2 | 3 | Electric | 137 | 142 |  |  |  | 1.09 | Oil | Cooling Tower | 23 | 35.7 |  |  | 3.4 | 4.53 | Water | [12 empty] | 0.28675 | Diaphragm | Electric | VSD | [5 empty] | 0.825 | 0.96 | [5 empty] | PHE | [5 empty] | Turbine axial | AC Synchronous | Speed | [8 empty] | 5 | 7.5 | 4.3 | 5.4 |  |  |  |  | 5.4 | 5.4 | 0.5 | 0.85 | [14 empty] | PHE | [10 empty] | n/a | n/a |  | No | [6 empty] | X |  | X
Prando | 2015 | https://doi.org/10.1016/j.applthermaleng.2014.12.063 | Monitoring of the energy performance of a district heating CHP plant based on biomass boiler and ORC generator | 44 |  |  |  |  | 0 | 0 | 0 | 0 | 0 | 0 | 0 | 0 | 0 | 2015 | Italy | Piazza | Biomass |  | Yes | MDM | Other |  | 290.94 | 14.15 | 2.877 | Dry | 251.4 | 271.7 |  | 3 |  |  |  |  | 7.16 | 9.66 | 1.98 | 2.18 | Biomass |  | 310 | 6290 | 7140 |  | 34.5 | Oil | District Heating (& dryer) |  | 70 |  |  |  |  | Water | 576 | 710 | e-e |  | 0.127 | e-e/s |  |  |  |  | 0.178 | 0.127 | 0.41166 | n/a | n/a | n/a | [6 empty] | 60 | [5 empty] | n/a | [5 empty] | Turbine | AC Synchronous | n/a |  | 1000 | [5 empty] | 3000 |  |  | 837 | 996 |  |  |  |  | 996 | 996 | [16 empty] | n/a | [10 empty] | n/a | n/a |  | Yes |  | 0,73
Huaixin | 2014 | http://en.cnki.com.cn/Article_en/CJFDTOTAL-TJDX201405006.htm | Theoretical and Experimental Optimization of Low-Temperature Organic Rankine Cycle System Parameters | 51 |  |  |  |  | 0 | 0 | 0 | 0 | 0 | 0 | 0 | 0 | 0 | 2014 | China | Tianjin | n/a |  |  | R245fa | HFC |  | 154.01 | 36.51 | 0.4958 | Dry |  | 79 |  | 10 | [7 empty] | 3 | n/a |  | 90 |  |  |  |  | Water | n/a | [6 empty] | Water | [12 empty] | 0.19284 | Diaphragm | n/a | n/a | SJ3-M-800/1,0 | [11 empty] | PHE | SWEP: B10Tx20H + V200Tx60H | 8.038 | x2 |  |  | Scroll Semi-Hermetic | DC (JFZ2503) | n/a | ATC WX22 |  |  | 2.0175 | 230 | 114 | 500 | 1300 | 1.65 | 2.45 | [12 empty] | 0.55 | 0.83 | [10 empty] | PHE | SWEP B10Tx20H/1P | 6.19 |  |  |  | Yes | No | No | No | No | n/a | Yes |  | No | [8 empty] | X
Farrokhi | 2014 | https://doi.org/10.1016/j.applthermaleng.2013.11.060 | Preliminary experimental investigation of a natural gas-fired ORC-based micro-CHP system for residential buildings | 31 |  |  |  |  | 0 | 0 | 0 | 0 | 0 | 0 | 0 | 0 | 0 | 2014 | Iran | Mashhad | Gas |  | Yes | R601a | Hydrocarbons |  | 187.2 | 33.78 | 1.804 | Dry | 53.6 | 72.1 |  |  | 25.9 | 28.3 |  |  | 2.25 | 3.2 | 1 | 1.4 | Gas (Natural) | 65.4 | 84.1 |  |  |  | 0.417 | Water | Tap | 22.4 | 23.2 |  |  |  | 0.277 | Water | 0.02 | 0.071 | e-a | 0.0085 | 0.0166 | e-a/f |  |  |  |  | 0.0166 |  | 0.17054 | Diaphragm | n/a | n/a |  |  | 0.00613 | 0.010217 |  | 2.5 | 6 |  | 3 | 0.5 |  |  | PHE |  |  | 19p |  |  | Rotary Vane | DC Brushless (12V, permanent magnet) | n/a |  | 0.0774 |  |  |  |  | 1350 | 2680 |  |  | 0.0228 | 0.0774 | 0.0586 | 0.148 | 0.06448 | 0.13872 | 0.0774 | 0.0774 | 0.131 | 0.254 |  |  | 0.37 | 0.455 | 0.354 | 0.558 |  |  | 0.389 | 0.522 | 0.58982 |  |  |  | PHE |  |  | 19p | [7 empty] | n/a | n/a |  | No | [8 empty] | X
Hessami | 2012 | https://doi.org/10.1115/ES2012-91347 | Geothermal energy for small-scale power generation using an organic rankine cycle | 40 |  |  |  |  | 0 | 0 | 0 | 0 | 0 | 0 | 0 | 0 | 0 | 2012 | Australia | KAZMAR | Geothermal |  |  | R245fa | HFC |  | 154.01 | 36.51 | 0.4958 | Dry | [9 empty] | 7.9 |  |  | n/a | [6 empty] | Water | n/a | [6 empty] | n/a | [13 empty] | Fuel pump | n/a | n/a | [12 empty] | PHE | [5 empty] | Scroll | Dynamometer | n/a | [7 empty] | 2000 | [5 empty] | 0.6 |  |  | 0.39538 | 0.39538 | [12 empty] | 0.65897 |  |  |  | PHE | [10 empty] | n/a | n/a |  | No
Casci | 1981 | https://doi.org/10.1016/0198-7593(81)90027-8 | Heat recovery in a ceramic kiln with an organic rankine cycle engine | 57 |  |  |  |  | 0 | 0 | 0 | 0 | 0 | 0 | 0 | 0 | 0 | 1981 | Italy | Milano | WHR |  |  | PERC | Other |  |  |  |  | n/a | 85 | 102 | [10 empty] | Oil |  | 220 |  | 350 |  | 5 | Exhaust Gas | Cooling Tower | [6 empty] | Water |  |  |  |  | 0.091 | e/f+e |  | 0.58 | e/e+f ¦ ff |  | 0.091 |  | 0.175 | Centrifugal | n/a | n/a |  |  |  | 1.23 | [8 empty] | Shell&Tube |  | 51 | x2 |  |  | Turbine | Electric | Load |  | 40 | [5 empty] | 6700 |  | 13.7 |  | 26 |  | 33 |  |  | 26 | 26 | [11 empty] | 0.79 | 0.85693 |  |  |  | Shell&Tube |  | 142 | [8 empty] | n/a | n/a |  | No |  |  | hotwell to keep level cst in the condenser (avoid pump cavitation)
Wang H | 2015 | https://doi.org/10.11949/j.issn.0438-1157.20150255 | Effect of mass flow rate on performance of organic Rankine cycle for power generation system with low-temperature waste heat | 136 |  |  |  |  | 0 | 0 | 0 | 0 | 0 | 0 | 0 | 0 | 0 | 2015 | China | Zhengzhou | WHR |  |  | R123 | HCFC |  | 183.67 | 36.72 | 0.3564 | Dry | 118 | 129 |  |  | 17.7 | 20.5 |  |  | 1.97 | 5.36 | 1.29 | 1.68 | n/a |  |  | 22 | 70 |  |  | Oil | n/a | [6 empty] | Water |  |  |  | 0.005 | 0.028 | e-a/f |  |  |  |  | 0.029 |  |  | Diaphragm | n/a | n/a |  |  | 0.091 | 0.283 |  |  |  | 0.105 | 0.07346 |  |  |  | n/a | [5 empty] | Turbine Radial | Electric | Load | [11 empty] | 2.009 |  |  |  | 3.5 | 2.009 | 2.009 | 0.2 | 0.43 |  |  | 0.25 | 0.8 |  | 0.6 | [8 empty] | n/a |  |  |  |  | 0.3 | [5 empty] | n/a | n/a |  | No
Bliem | 1984 | https://www.geothermal-library.org/index.php?mode=pubs&action=view&record=1001145 | Initial results for supercritical cycle experiments using pure and mixed-hydrocarbon working fluids | 84 |  |  |  |  | 0 | 0 | 0 | 0 | 0 | 0 | 0 | 0 | 0 | 1984 | USA | EG&G | Geothermal |  |  | R600a/Hexane | Mixture | Yes |  |  |  | Zeotropic | [12 empty] | Geothermal | [6 empty] | Geothermal Fluid | Cooling Tower | [6 empty] | Water | [13 empty] | n/a | n/a | n/a | [12 empty] | Double Tube | [5 empty] | Turbine | Electric | n/a | [9 empty] | 10.1 | [13 empty] | 0.77 | [10 empty] | Shell&Tube | [10 empty] | n/a | n/a |  | No |  |  |  |  | X
Darawun | 2015 | https://doi.org/10.1016/j.egypro.2015.11.497 | Testing of Low-grade Heat Source Organic Rankine Cycle with Small Hot Vapor Reciprocating Engine | 154 |  |  |  |  | 0 | 0 | 0 | 0 | 0 | 0 | 0 | 0 | 0 | 2015 | Thailand | King Mongkut's | WHR |  |  | R123 | HCFC |  | 183.67 | 36.72 | 0.3564 | Dry | [9 empty] | 7 |  |  | n/a |  | 100 |  |  |  |  | n/a | Cooling Tower | [6 empty] | n/a | [12 empty] | 0.21448 | n/a | n/a | n/a | [12 empty] | n/a | [5 empty] | Piston | Electric | n/a | 3Cyl Daihastu | [5 empty] | 200 | 270 |  |  | 0.1 | 0.221 |  |  |  |  | 0.221 | 0.221 | [16 empty] | n/a | [10 empty] | n/a | n/a |  | No | [7 empty] | X
Saiai | 2014 | http://www.indjst.org/index.php/indjst/article/view/47168 | An experimental investigation of vapor generatorcharacteristics in a low-pressure turbine engine | 59 |  |  |  |  | 0 | 0 | 0 | 0 | 0 | 0 | 0 | 0 | 0 | 2014 | India | Chiang Mai | WHR |  |  | R141b | HCFC |  | 204.35 | 42.12 | 0.159 | Isentropic | 72 | 96.9 | [6 empty] | 2.5 | 4.8 |  |  | n/a |  |  | 5.01 | 8.32 |  |  | n/a | n/a | [6 empty] | n/a |  |  |  | 0.00016 | 0.00019 | m/f |  |  |  | 0.00019 | 6.9573e-05 |  | 0.148 | n/a | n/a | n/a |  |  | 0.034056 | 0.35806 | [8 empty] | n/a | [5 empty] | Turbine Radial | Electric | n/a | [6 empty] | 387 | 533 | 1.09 | 1.16 |  |  | 0.0008 | 0.0016 |  |  | 0.00058588 | 0.00058588 | [12 empty] | 0.36618 |  |  |  | n/a | [10 empty] | n/a | n/a |  | No | [8 empty] | X + Level
Han | 2014 | https://doi.org/10.1007/s12206-014-1147-6 | Development of a 200 kW ORC radial turbine for waste heat recovery | 24 |  |  |  |  | 0 | 0 | 0 | 0 | 0 | 0 | 0 | 0 | 0 | 2014 | South Korea | Seoul | WHR |  |  | R245fa | HFC |  | 154.01 | 36.51 | 0.4958 | Dry |  | 130.2 | [7 empty] | 22.62 |  | 2.6 | n/a | 140 | 150 |  |  |  |  | n/a | Cooling Tower | 20 | 24 |  |  |  |  | Water | [12 empty] | 0.3026 | n/a | n/a | n/a |  |  |  | 7.37 |  |  |  |  | 10.9052 |  |  |  | n/a | [5 empty] | Turbine Radial | Electric | Load (400kW) |  |  | 200 | 9 |  |  |  | 14966 |  | 8 |  | 201.2 |  | 205.4 |  |  | 201.2 | 201.2 |  |  |  | 0.724 | [7 empty] | 0.97955 | 0.94725 |  |  | Double stage turbine | n/a | [10 empty] | n/a | n/a |  | No | [8 empty] | X
Navarro-Esbri | 2015 | http://www.asme-orc2015.be/online/proceedings/display_manuscript/93.htm | Small Scale ORC Design for a Cogeneration Solar Biomass Suported Application | 128 |  |  |  |  | 0 | 0 | 0 | 0 | 0 | 0 | 0 | 0 | 0 | 2015 | Spain | Jaume | Solar & Biomass |  | Yes | R245fa | HFC |  | 154.01 | 36.51 | 0.4958 | Dry | [12 empty] | Solar + Biomass |  | 245 |  | 480 |  |  | Oil | District Heating + Adsorption chiller + Dry cooler |  | 60 |  | 390 |  | 9.4722 | Water |  |  |  |  | 0.14583 | e/f |  |  |  |  | 0.14583 |  | 0.35714 | n/a | n/a | n/a | [12 empty] | n/a | [5 empty] | Volumetric | Electric | n/a | [11 empty] | 70 |  |  |  |  | 70 | 70 | 0.2 | 0.7 | [14 empty] | n/a | [10 empty] | n/a | n/a |  | Yes
Inoue | 2007 | https://doi.org/10.1115/GT2007-27749 | Development of Electric Power Generation Unit Driven by Waste Heat: Study on Working Fluids and Expansion Turbines | 78 |  |  |  |  | 0 | 0 | 0 | 0 | 0 | 0 | 0 | 0 | 0 | 2007 | Japan | ERESC | WHR |  |  | TFE | PFC |  |  |  |  | n/a | [12 empty] | n/a | 80 | 90 |  |  |  |  | Water | n/a | [6 empty] | Water | [12 empty] | 0.19284 | n/a | n/a | n/a | [12 empty] | n/a | [5 empty] | Turbine Radial | Electric | Grid | [34 empty] | n/a | [10 empty] | n/a | n/a |  | n/a
Wei | 2014 | https://doi.org/10.1080/15567036.2010.544001 | Simulation and Experimental Research of a Low-grade Energy Conversion System Using Organic Rankine Cycles | 55 |  |  |  |  | 0 | 0 | 0 | 0 | 0 | 0 | 0 | 0 | 0 | 2014 | China | Tianjin | WHR |  |  | R152a | HFC |  | 113.261 | 45.2 | -1.192 | Wet |  | 52.4 |  | 2.2 | [8 empty] | Electric |  | 59.3 |  | 91.88 |  | 5 | Water | n/a | [5 empty] | 2.6389 | Water |  | 0.58 |  |  | 0.0063126 | [7 empty] | 0.11827 | n/a | n/a | n/a | [12 empty] | PHE |  | 14.16 |  |  |  | Screw | Electric | n/a | [34 empty] | PHE |  | 9.36 | [8 empty] | n/a | n/a |  | No | [8 empty] | X
Jung | 2015 | https://doi.org/10.1016/j.energy.2015.01.003 | An experimental and modelling study of a 1 kW organic Rankine cycle unit with mixture working fluid | 22 |  |  |  |  | 0 | 0 | 0 | 0 | 0 | 0 | 0 | 0 | 0 | 2015 | New Zealand | Canterbury | WHR |  |  | R365mfc/R245fa (51,5/48,5) | Mixture |  |  |  |  | Zeotropic |  | 136.4 |  |  |  | 15.9 |  |  |  | 14.052 |  | 1.285 | Engine Diesel (Capstone 30kW) |  | 158.7 |  | 20.62 |  | 0.11 | Oil (CALFLW) | n/a |  | 15.3 |  | 18.45 |  | 0.91 | Water |  |  |  |  | 0.039 | a-a/f | [6 empty] | 0.33218 | Plunger | n/a | n/a |  |  |  | 0.06 |  |  |  |  | 0.058076 |  |  |  | PHE |  | 3.187 | 60p |  | 21 mbar | Scroll Semi-Hermetic | Electric | Load | Air Squared 1kW |  | 1 | 3.5 |  | 12 |  | 3000 |  | 11 |  | 0.7 |  |  |  | 2.4 | 0.7 | 0.7 |  | 0.20708 |  |  |  | 0.71 |  | 0.29167 | [8 empty] | PHE |  | 0.9025 | 40p |  | -8 mbar | [5 empty] | n/a | n/a |  | No | [8 empty] | X + Level
Yamada | 2013 | https://doi.org/10.1016/j.energy.2012.10.027 | Experiment on pumpless Rankine-type cycle with scroll expander | 47 |  |  |  |  | 0 | 0 | 0 | 0 | 0 | 0 | 0 | 0 | 0 | 2013 | Japan | Nagaoka | WHR |  |  | R245fa | HFC |  | 154.01 | 36.51 | 0.4958 | Dry | [8 empty] | 4 | 7 |  | 2 | Electric |  | 90 |  | 4.3 |  | 0.033333 | Water | Air Chiller |  | 20 |  |  |  | 0.13333 | Water |  | -0.008 | m-e |  | 0.005 | m/s |  |  |  | 0.005 | 0.0024547 |  | 0.19284 | Pumpless | n/a | n/a |  |  |  | 0.014 |  |  | 0.028 | [5 empty] | PHE |  | 1.2 |  | 0.21 |  | Scroll | Electric | n/a |  |  |  | 2.1 |  |  |  | 1750 | 2 | 3.5 |  |  |  | 0.02 |  | 0.077 | 0.0098189 | 0.0098189 | [9 empty] | 0.258 |  |  | 0.49095 |  |  |  | PHE |  | 1.2 | [8 empty] | n/a | n/a |  | No
Gao | 2015 | https://doi.org/10.1016/j.energy.2015.08.076 | Experimental investigation on a small pumpless ORC (organic rankine cycle) system driven by the low temperature heat source | 137 |  |  |  |  | 0 | 0 | 0 | 0 | 0 | 0 | 0 | 0 | 0 | 2015 | China | Shanghai Jiao Tong | n/a |  |  | R245fa | HFC |  | 154.01 | 36.51 | 0.4958 | Dry | [9 empty] | 7.8 |  | 3.2 | Electric | 80 | 95 | 5.5 | 7.7 |  | 0.63889 | Water | Cooling Tower |  | 25 |  |  |  |  | Water |  |  |  | 0.02 | 0.023 | m/f | 0.11 | 0.128 | m/f ¦ as | 0.023 | 0.013624 |  | 0.19022 | Pumpless | n/a | n/a | [12 empty] | Helical-coil | [5 empty] | Scroll Open-Drive | Electric | n/a |  |  |  |  | 66 |  |  | 1600 |  |  |  |  | 0.1051 | 0.1558 |  |  | 0.092289 | 0.092289 | [12 empty] | 0.59236 |  |  |  | Helical-coil | [10 empty] | n/a | n/a |  | No
Galloni | 2015 | https://doi.org/10.1016/j.energy.2015.07.104 | Design and experimental analysis of a mini ORC (organic Rankine cycle) power plant based on R245fa working fluid | 106 |  |  |  |  | 0 | 0 | 0 | 0 | 0 | 0 | 0 | 0 | 0 | 2015 | Italy | Cassino | n/a |  |  | R245fa | HFC |  | 154.01 | 36.51 | 0.4958 | Dry | 71 | 90 |  | 0 |  |  |  |  | 6.1 | 10 | 1.5 | 2.4 | n/a | 75 | 95 | 6.8 | 11 |  | 0.288 | Water | n/a | 20 | 33 | 6.5 | 9.9 |  | 0.248 | Water |  |  |  | 0.05 | 0.093 | a-a/f | [6 empty] | 0.187 | Rotary Vane | n/a | n/a | [7 empty] | 0.2 | 0.25094 |  | 0.797 | Pump positionned below tank to avoid cavitation | PHE | [5 empty] | Scroll | Electric | n/a | Air Squared 1kW |  | 1 | 3.5 | 42 | 12 | [8 empty] | 0.4 | 1.2 |  | 1.2 | [5 empty] | 0.849 | [10 empty] | PHE | [10 empty] | n/a | n/a |  | No | [8 empty] | X
Nguyen | 2001 | https://doi.org/10.1016/S1359-4311(00)00052-1 | Development of a prototype low-temperature Rankine cycle electricity generation system | 76 |  |  |  |  | 0 | 0 | 0 | 0 | 0 | 0 | 0 | 0 | 0 | 2001 | UK | Nottingham | Solar |  |  | R601 | Hydrocarbons |  | 196.55 | 33.7 | 1.771 | Dry |  | 81 |  | 0 |  | 31 |  | 7 |  | 3.8 |  | 1.1 | Gas (Propane) |  | 93 |  | 33.6 |  | 0.8 | Water | Air Chiller |  | 31 |  |  |  |  | Air |  |  |  |  | 0.043 | e/s |  |  |  |  | 0.043 |  | 0.14124 | Diaphragm | Compressed-Air | n/a | by Totton |  |  | 0.1 |  |  |  |  | 0.044262 |  |  |  | PHE | CB76-90H (Alfa Laval Thermal) | 10.4248 |  |  |  | Turbine Radial | Electric (high-speed) | Load |  | 1.47 | [5 empty] | 65000 |  |  |  | 1.44 |  |  |  |  | 1.44 | 1.44 |  | 0.32287 | [14 empty] | Chiller | [10 empty] | n/a | n/a |  | No | [7 empty] | X
Peris | 2015 | https://doi.org/10.1016/j.applthermaleng.2015.01.020 | Experimental characterization of an Organic Rankine Cycle (ORC) for micro-scale CHP applications | 10 |  |  |  |  | 0 | 0 | 0 | 0 | 0 | 0 | 0 | 0 | 0 | 2015 | Spain | Jaume | n/a |  | Yes | R245fa | HFC |  | 154.01 | 36.51 | 0.4958 | Dry | 148.6 | 151.2 |  |  | 37.4 | 80.96 |  |  | 27.2 | 29.44 | 3.04 | 9.43 | Gas (Natural) | 163 | 165 | 37 | 53 |  | 0.72 | Oil | Air Chiller | 29 | 72.4 | 48 | 58 |  |  | Glycol Water (20/80) | 2.8 | 5.7 | e-e | 0.049 | 0.088 | e-e/s | 0.23 | 0.31 | e-e/s ¦ss |  | 0.107 | 0.088 | 0.31 | Centrifugal | Electric | VSD | [5 empty] | 1.06 | 1.3 | [5 empty] | PHE | [5 empty] | Volumetric | n/a | n/a |  | 7.5 |  | 5 |  |  |  |  | 3 | 9 | 3.89 | 6.9 |  |  |  |  | 6.9 | 6.9 | 0.505 | 0.64 |  |  | 0.54 | 0.7 | [7 empty] | 1.2 | 1.3 |  | PHE | [10 empty] | n/a | n/a |  | PHE
Peris | 2015 | https://doi.org/10.1016/j.energy.2015.01.037 | Experimental characterization of an ORC (organic Rankine cycle) for power and CHP (combined heat and power) applications from low grade heat sources | 14 |  |  |  |  | 0 | 0 | 0 | 0 | 0 | 0 | 0 | 0 | 0 | 2015 | Spain | Jaume | n/a |  | Yes | R245fa | HFC |  | 154.01 | 36.51 | 0.4958 | Dry | 87.11 | 146.01 | [6 empty] | 7.25 | 22.92 | 2.21 | 10.53 | Gas (Natural) | 90.3 | 151.6 | 140 | 390 |  | 6.24 | Oil | Air Chiller | 28.7 | 80.3 | 100 | 350 | 7.45 | 8.24 | Glycol Water (20/80) | 0 | 31 | e-e | 0.008 | 0.0792 | e-e/s |  |  |  |  | 0.092 | 0.0792 | 0.26 | Centrifugal | Electric | VSD |  |  | 1.1 | 6.1 |  |  |  |  | 9.8696 |  |  |  | PHE | [5 empty] | Volumetric | n/a | n/a |  | 45 | [6 empty] | 1.5 | 5.6 | 2.29 | 36.58 |  |  |  |  | 36.58 | 36.58 | 0.3 | 0.69 | [14 empty] | PHE | [10 empty] | n/a | n/a |  | PHE
Fu | 2015 | https://doi.org/10.1016/j.applthermaleng.2015.01.077 | Design, construction, and preliminary results of a 250-kW organic Rankine cycle system | 26 |  |  |  |  | 0 | 0 | 0 | 0 | 0 | 0 | 0 | 0 | 0 | 2015 | Taiwan | Industrial Tech Institute | WHR |  |  | R245fa | HFC |  | 154.01 | 36.51 | 0.4958 | Dry |  | 107.7 |  | 1.7 |  | 37.5 |  | 2.5 |  | 14.4 |  | 2.51 | Gas (Natural) |  | 119.8 |  |  |  | 26.7 | Water | Cooling Tower |  | 5 |  |  |  |  | Water |  | 225 | e-e |  | 0.0794 | e-e/s |  |  |  |  | 0.085 | 0.0794 | 0.29226 | Centrifugal Multistage | n/a | n/a | CR32-5 (Grundfos) | 11 |  | 11.85 |  |  | 16.16 |  | 11.005 | 0.681 |  |  | Shell&Tube |  |  | 1 pass, 200 tubes + 4 pass, 300 tubes | 0.96 |  | Turbine Axial | n/a | n/a |  | 250 | [5 empty] | 12386 |  |  |  | 241.16 |  | 263.6 |  |  | 241.16 | 241.16 |  | 0.58286 |  | 0.637 | [7 empty] | 0.915 | 0.95958 |  |  |  | Shell&Tube |  |  | 2 pass, 480 tubes | [7 empty] | n/a | n/a |  | No
Woodland | 2012 | http://docs.lib.purdue.edu/herrick/52/ | Experimental testing of an organic Rankine cycle with Scroll-type expander | 89 |  |  |  |  | 0 | 0 | 0 | 0 | 0 | 0 | 0 | 0 | 0 | 2012 | USA | Indiana | n/a |  |  | R134a | HFC |  | 101.06 | 40.5928 | -0.409 | Wet | [12 empty] | n/a | 97 | 117 |  |  |  |  | Steam | Tap | 13 | 18 |  |  | 0.587 | 0.673 | Water |  |  |  | 0.0124 | 0.065472 | m-m/f | 0.05 | 0.264 | m-m/f ¦ ss |  |  |  | 0.248 | Diaphragm | n/a | n/a | [12 empty] | PHE |  |  | 110p |  |  | Scroll | n/a | n/a |  |  |  | 1.7 | 104.8 | 62.5 | 500 | 4500 | [12 empty] | 0.4 | 0.74 | [9 empty] | 0.9 | 2 |  | PHE |  |  | 110p | [7 empty] | n/a | n/a |  | No
Tahir | 2010 | http://waset.org/publications/6420/efficiency-of-compact-organic-rankine-cycle-system-with-rotary-vane-type-expander-for-low-temperature-waste-heat-recovery | Efficiency of compact organic rankine cycle system with Rotary-Vane-Type expander for low-temperature waste heat recovery | 43 |  |  |  |  | 0 | 0 | 0 | 0 | 0 | 0 | 0 | 0 | 0 | 2010 | Japan | Nagaoka | WHR |  |  | R245fa | HFC |  | 154.01 | 36.51 | 0.4958 | Dry | [8 empty] | 3.6 | 3.9 |  | 1.12 | Electric | 60 | 90 | 0.675 | 0.864 |  |  | Water | Tap | 7 | 12 |  |  |  |  | Water |  | 0.027 | m-e | 0.0307 | 0.0382 | m-e/f |  |  |  | 0.0452 | 0.02324 | 0.0096059 | 0.22 | Diaphragm | n/a | n/a | Rietschle Thomas 5002F | 0.007 |  | 0.0032 |  |  | 0.0055 |  | 0.0006 | 0.11 |  |  | PHE |  | 0.144 |  |  |  | Rotary Vane | n/a | Load |  |  | 0.05 |  |  |  | 2200 | 3000 | [5 empty] | 0.032 |  | 0.0673 | 0.016453 | 0.016453 | [9 empty] | 0.48 |  |  | 0.51416 |  |  |  | PHE |  | 0.168 | [8 empty] | n/a | n/a |  | No | [8 empty] | X
Dickes | 2014 | http://docs.lib.purdue.edu/icec/2372 | Experimental Investigation Of An ORC System For A Micro-Solar Power Plant | 110 |  |  |  |  | 0 | 0 | 0 | 0 | 0 | 0 | 0 | 0 | 0 | 2014 | Belgium | Liege | Solar |  |  | R245fa | HFC |  | 154.01 | 36.51 | 0.4958 | Dry | 111 | 135 |  |  | 25.8 | 61.8 |  |  | 14.5 | 22.6 | 2.1 | 7.9 | Electric |  |  | 14.6 | 29.5 |  |  | Oil | Air chiller |  |  | 14.6 | 29.5 |  |  | Air |  | 0.915 | e-e |  | 0.045 | e-e/f |  |  |  |  | 0.064 | 0.045 |  | Gear // Diaphragm | Electric | VSD | Viking SG-80550-M0V // Hydra-Cell G-13 |  | 0.0762 | 0.149 |  | 0.28 | 0.7 |  | 0.175 | 0.25 |  |  | PHE | CB76-100E (Alpha Laval) |  |  |  |  | Scroll Hermetic | n/a | Grid (50hz) | ZR34K3E-ZD // ZR144KCE-TFD | [6 empty] | 3000 |  |  | 0.57 | 1.78 |  |  |  |  | 1.78 | 1.78 | 0.64 | 0.68 | [11 empty] | 1.05 | 1.09 | 2 in S | Fin Coil | SOLAR Junior 121 from Alfa Laval | [9 empty] | n/a | n/a |  | PHE | CB30-40H-F from Alfa Laval
Yamamoto | 2001 | https://doi.org/10.2478/v10173-010-0023-8 | Design and testing of the organic Rankine cycle | 48 |  |  |  |  | 0 | 0 | 0 | 0 | 0 | 0 | 0 | 0 | 0 | 2001 | Japan | Nagoya | n/a |  |  | R123 | HCFC |  | 183.67 | 36.72 | 0.3564 | Dry | 40 | 70 | [6 empty] | 1.2 | 3.5 |  |  | Electric |  |  | 10 | 13 |  |  | Direct | n/a | [6 empty] | n/a |  |  |  |  | 0.0115 | m/f |  |  |  | 0.0115 | 0.0067905 |  |  | n/a | n/a | n/a |  |  |  | 0.027778 | [8 empty] | n/a | [5 empty] | Turbine Radial | n/a | n/a | [7 empty] | 35000 | [5 empty] | 0.15 |  | 0.3 | 0.088572 | 0.088572 | [9 empty] | 0.5 |  |  | 0.59048 |  |  |  | Shell&Tube | [10 empty] | n/a | n/a |  | No | [8 empty] | X
Qin F. | 2014 | X | Theoretical and experimental analysis of an organic Rankine cycle driven by waste heat from diesel engines | 13 |  |  |  |  | 0 | 0 | 0 | 0 | 0 | 0 | 0 | 0 | 0 | 2014 | China | Zheijang Company | WHR ICE |  |  | R245fa | HFC |  | 154.01 | 36.51 | 0.4958 | Dry | [12 empty] | Engine | [6 empty] | Exhaust Gas + Coolant | n/a | [6 empty] | n/a | 3.1 | 9.9 |  | 0.038 | 0.063 | [8 empty] | n/a | n/a | n/a |  |  | 0.32 | 0.41 | [8 empty] | n/a | [5 empty] | n/a | n/a | n/a | [34 empty] | n/a | [10 empty] | n/a | n/a |  | n/a
Bryszewska-Mazurek | 2011 | https://doi.org/10.3155/1047-3289.61.1.3 | Performance analysis of a solar-powered organic rankine cycle engine | 71 |  |  |  |  | 0 | 0 | 0 | 0 | 0 | 0 | 0 | 0 | 0 | 2011 | Poland | Wroclaw | Solar |  | Yes | R245fa | HFC |  | 154.01 | 36.51 | 0.4958 | Dry |  | 90 |  |  |  | 25 |  |  |  | 9.5 |  | 1.4 | Solar Collectors (20) | 50 | 90 |  | 10 |  |  | Glycol-Water | Cooling Tower | [6 empty] | Water |  |  |  |  | 0.09 | a/f | [6 empty] | 0.18 | n/a | n/a | n/a |  |  |  | 0.044444 |  |  |  |  | 0.02655 |  |  |  | Shell&Tube | [5 empty] | Rotary Vane | n/a | n/a | [14 empty] | 0.66667 | 1.2 |  | 1.2 |  |  |  |  | 0.74 | 0.81 | [10 empty] | PHE | [10 empty] | n/a | n/a |  | PHE
Xu | 2013 | http://www.linknovate.com/publication/experimental-study-on-the-performance-of-the-organic-rankine-cycles-with-and-without-internal-heat-regeneration-1203477/ | Experimental study on the performance of the organic rankine cycles with and without internal heat regeneration | 9 |  |  |  |  | 0 | 0 | 0 | 0 | 0 | 0 | 0 | 0 | 0 | 2013 | China | Xi'an Jiantong Univ | n/a |  |  | R123 | HCFC |  | 183.67 | 36.72 | 0.3564 | Dry | [12 empty] | n/a |  | 100 |  |  |  |  | n/a | n/a | [6 empty] | n/a |  |  |  | 0.0471 | 0.0598 | [7 empty] | 0.21448 | n/a | n/a | n/a | [12 empty] | n/a | [5 empty] | n/a | n/a | n/a | [11 empty] | 0.51 |  |  |  |  | 0.51 | 0.51 | [16 empty] | n/a | [10 empty] | n/a | n/a |  | Yes
Urs | 2014 | X | Demonstration of low temperature (< 120 °c) waste heat recovery for electricity generation by means of organic rankine cycle | 65 |  |  |  |  | 0 | 0 | 0 | 0 | 0 | 0 | 0 | 0 | 0 | 2014 | Switzerland | Holcim Tech | WHR |  |  | n/a | n/a |  |  |  |  | n/a | [12 empty] | Ceramic furnace (Exhaust Gas) | 90 | 120 |  |  |  |  | n/a | n/a | [6 empty] | n/a | [12 empty] | 0.25445 | n/a | n/a | n/a | [12 empty] | n/a | [5 empty] | n/a | n/a | n/a |  | 100 | [32 empty] | n/a | [10 empty] | n/a | n/a |  | n/a
Liu G. | 2009 | http://www.linknovate.com/publication/experiment-on-output-characteristics-of-scroll-expander-in-small-power-generation-system-with-low-temperature-waste-heat-356931/ | Experiment on output characteristics of scroll expander in small power generation system with low-temperature waste heat | 73 |  |  |  |  | 0 | 0 | 0 | 0 | 0 | 0 | 0 | 0 | 0 | 2009 | China | Xi'an Jiantong Univ | WHR |  |  | R123 | HCFC |  | 183.67 | 36.72 | 0.3564 | Dry | [12 empty] | n/a | [6 empty] | n/a | n/a | [6 empty] | n/a |  |  |  |  | 0.021 | [8 empty] | n/a | n/a | n/a | [12 empty] | n/a | [5 empty] | Scroll | n/a | n/a | [11 empty] | 0.66 |  |  |  |  | 0.66 | 0.66 | [13 empty] | 1.6667 | 2.5974 |  | n/a | [10 empty] | n/a | n/a |  | n/a
Guangbin | 2013 | https://doi.org/10.1177/0954408913506701 | Theoretical and Experimental Research on Scroll Expander used in Small Scale Organic Rankine Cycle System | 96 |  |  |  |  | 0 | 0 | 0 | 0 | 0 | 0 | 0 | 0 | 0 | 2013 | China | Hefei GMRI | n/a |  |  | n/a | n/a |  |  |  |  | n/a | [12 empty] | n/a | [6 empty] | n/a | n/a | [6 empty] | n/a |  |  |  |  | 0.029 |  |  | 0.13679 | [5 empty] | n/a | n/a | n/a | [12 empty] | n/a | [5 empty] | Scroll | n/a | n/a | [19 empty] | 0.41 |  | 0.364 | [9 empty] | 1.5873 |  |  | n/a | [10 empty] | n/a | n/a |  | n/a
Song | 2014 | https://doi.org/10.3969/j.issn.0438-1157.2014.12.042 | Experimental characteristics of solar organic Rankine cycle system | 20 |  |  |  |  | 0 | 0 | 0 | 0 | 0 | 0 | 0 | 0 | 0 | 2014 | China | Southeast | Solar |  |  | R245fa | HFC |  | 154.01 | 36.51 | 0.4958 | Dry |  | 110 |  |  |  | 30 |  |  | 8 | 10.5 | 3 | 4 | n/a | [6 empty] | Oil (WD350) | n/a | [6 empty] | Water |  |  |  | 0.0157 | 0.0167 | e-a/f |  | 0.1 | e-a/f ¦ as | 0.0167 | 0.0167 |  | 0.22193 | n/a | n/a | n/a |  |  | 0.092 | 0.117 |  |  |  |  | 0.066176 |  |  |  | n/a | [5 empty] | Screw | n/a | n/a | [10 empty] | 0.25 | 0.45 |  |  | 1.9 | 2.7 | 0.45 | 0.45 | [16 empty] | n/a | [10 empty] | n/a | n/a |  | Yes | [8 empty] | X
Lei | 2016 | https://doi.org/10.1016/j.energy.2016.09.089 | Development and experimental study on a single screw expander integrated into an Organic Rankine Cycle | 165 |  |  |  |  | 0 | 0 | 0 | 0 | 0 | 0 | 0 | 0 | 0 | 2016 | China | Beijing Univ of Tech | n/a |  |  | R123 | HCFC |  | 183.67 | 36.72 | 0.3564 | Dry |  |  | 3 | 8 | [5 empty] | 11.5 |  |  | Electric | [6 empty] | Oil | Fan | [6 empty] | Air |  | 7 | e-e |  | 0.0798 | e-e/s |  |  |  |  | 0.09462 | 0.0798 |  | Centrifugal Multistage | Electric | VSD | CR 3-25 |  |  |  |  | 0.4 | 1.3 |  |  | 0.31 |  |  | Shell&Tube |  | 20 |  |  |  | Screw Single | AC | Load |  |  |  | 4.86 | 477.738 | 98.3 | 2000 | 3000 | 4 | 8.5 |  |  | 2.5 | 8.35 |  |  | 6.5885 | 6.5885 |  |  |  | 0.56 |  | 0.73 |  | 0.76712 |  |  |  |  | 0.78904 | 1.2048 | 1.5625 |  | Helical-coil |  | 90 |  |  |  | Yes | Yes | No | No | No | oil injection | Yes |  | No | [8 empty] | X
Hsieh | 2017 | https://doi.org/10.1016/j.applthermaleng.2016.09.047 | Design and preliminary results of a 20-kW transcritical organic Rankine cycle with a screw expander for low-grade waste heat recovery | 160 |  |  |  |  | 0 | 0 | 0 | 0 | 0 | 0 | 0 | 0 | 0 | 2017 | Taiwan | Industrial Tech Institute | WHR |  |  | R218 | PFC | Yes | 71.95 | 26.8 | 0.8164 | Dry | 86.8 | 97.8 | 16.5 | 33.5 | 33 | 37 | 1.5 | 3.2 | 22 | 32 | 11.5 | 12.7 | Electric | 90 | 100 | 236 | 374 |  | 5 | Water | Cooling Tower | [5 empty] | 13.89 | Water |  | 9.8 | e-e |  | 0.0275 | e-e/f |  |  |  |  | 0.053476 | 0.0275 | 0.21448 | Centrifugal | Electric | VSD | Grundfos |  | 2.31 | 4.07 |  | 4.1 | 10.5 |  | 6.1 | 0.66 | 0.58 | 2 in series | PHE |  | 19.342 | x2 |  |  | Screw | AC Asynchronous | n/a | by Hanbell Precise Machinery |  |  | 3 |  |  |  |  | 1.9 | 2.5 | 2.5 | 20 |  |  | 3.3 | 20.9 | 20 | 20 | 0.14 | 0.55 |  |  | 0.18 | 0.57 | 0.75 | 0.96 | [8 empty] | Shell&Tube | [5 empty] | Yes | Yes | No | No | No | oil injection | Yes |  | No
Reid | 2010 | http://scholarworks.calstate.edu/bitstream/handle/10211.10/571/Reid_Austin.pdf | Low Temperature Power Generation using HFE-7000 in a Rankine Cycle | 141 |  |  |  |  | 0 | 0 | 0 | 0 | 0 | 0 | 0 | 0 | 0 | 2010 | USA | San Diego | n/a |  |  | HFE7000 | HFE |  | 164.6 | 24.78 | 1.264 | Dry | [12 empty] | Electric |  | 100 |  | 30 |  |  | Water | Tank |  | 26.6 |  |  |  |  | Water |  |  |  |  | 0.031 | e/s |  |  |  |  | 0.031 |  | 0.188 | Centrifugal | Electric | n/a | Magnatex MPT201 |  |  | 0.15 | [8 empty] | PHE | Flatplate CH50 + FP5X12 |  |  |  |  | Scroll Hermetic | AC Asynchronous | Load | ZR180KC-TFD | 6.7 | [9 empty] | 0.937 |  |  |  |  | 0.937 | 0.937 | [7 empty] | 0.31 | [8 empty] | PHE | Flatplate C35 |  |  |  |  | Yes | Yes | No | No | No | oil injection | 5% |  | No | [8 empty] | X
Zhou | 2013 | https://doi.org/10.1016/j.energy.2013.03.047 | Experimental study on Organic Rankine Cycle for waste heat recovery from low-temperature flue gas | 5 |  |  |  |  | 0 | 0 | 0 | 0 | 0 | 0 | 0 | 0 | 0 | 2013 | China | Central South | WHR |  |  | R123 | HCFC |  | 183.67 | 36.72 | 0.3564 | Dry | 68 | 140 | 0 | 28 | 8 | 32 |  |  | 3.8 | 11 | 1.3 | 2.1 | Gas (LPG) | 90 | 220 |  |  | 0.32 |  | Exhaust Gas | Tank | 8 | 10 |  |  | 0.139 | 0.417 | Water |  |  |  |  | 0.085 | [7 empty] | 0.43 | Centrifugal Multistage | Electric | VSD | LVS-1 | 0.6 | 0 | 0.123 |  |  |  |  | 0.08 |  |  |  | Fin-tube |  | 5.5 |  |  |  | Scroll | AC Synchronous | Load |  | 2 | 5 |  |  |  | 300 | 1300 |  |  | 0 | 0.35 |  |  | 0 | 0.65 | 0.35 | 0.35 | [16 empty] | Shell&Tube |  | 3.4 | 40 tubes |  |  | Yes | Gear | No | No | No | oil injection | Yes |  | No | [6 empty] | X (Drying) |  | X + Level
Lee DS. | 2015 | https://doi.org/10.1016/j.apenergy.2015.05.079 | Experimental investigations on solar chimney for optimal heat collection to be utilized in organic Rankine cycle | 99 |  |  |  |  | 0 | 0 | 0 | 0 | 0 | 0 | 0 | 0 | 0 | 2015 | Taiwan | Taipei | Solar |  |  | R245fa | HFC |  | 154.01 | 36.51 | 0.4958 | Dry | [12 empty] | n/a | 82 | 112 |  | 0.411 |  | 0.947 | Water | Cooling Tower |  | 30 |  |  |  |  | Water |  |  |  | 0.045 | 0.08 | m-a/s |  |  |  | 0.08 |  |  | 0.21299 | n/a | n/a | n/a |  |  | 0.05 | 0.14 | [6 empty] | 0.269 |  | PHE | [5 empty] | n/a | Electric | Load | [11 empty] | 3 |  |  |  |  | 3 | 3 |  |  | 0.5 | 0.62 | [12 empty] | n/a | [5 empty] | No | Yes | No | No | No | oil injection | Yes |  | No | [6 empty] | X |  | X
Wu | 2015 | https://doi.org/10.1016/j.applthermaleng.2015.05.040 | Experimental testing and numerical simulation of scroll expander in a small scale organic Rankine cycle system | 98 |  |  |  |  | 0 | 0 | 0 | 0 | 0 | 0 | 0 | 0 | 0 | 2015 | China | Shanghai - Tongji Univ | WHR |  |  | R123 | HCFC |  | 183.67 | 36.72 | 0.3564 | Dry | 108 | 125 | [6 empty] | 5 | 10.1 | 1.3 | 1.9 | Gas (Natural) | 100 | 250 |  |  |  |  | Exhaust Gas | Cooling Tower |  | 25 |  |  |  |  | Water | [12 empty] | 0.43021 | Plunger | n/a | n/a |  |  | 0.289 | 0.404 |  |  |  |  | 0.18 |  |  |  | n/a | [5 empty] | Scroll | Electric | Load |  |  |  | 2.0562 | 252.3 | 122.7 | 1550 | 2165 |  |  | 0.3 | 1.54 |  |  |  |  | 1.54 | 1.54 |  | 0.224 |  |  | 0.36 | 0.86 | 0.091 | 0.29 | [8 empty] | PHE | [5 empty] | Yes | Yes | Yes | No | No | oil injection | Yes |  | No | [6 empty] | X
Peterson | 2008 | https://doi.org/10.1243/09576509JPE546 | Performance of a small-scale regenerative Rankine power cycle employing a scroll expander | 82 |  |  |  |  | 0 | 0 | 0 | 0 | 0 | 0 | 0 | 0 | 0 | 2008 | USA | Oregon | WHR ICE |  |  | R123 | HCFC |  | 183.67 | 36.72 | 0.3564 | Dry | 160 | 175 | [6 empty] | 5.5 | 6.5 | 1.4 | 1.7 | n/a | 165 | 183 |  | 3.5 |  |  | Oil | Air Chiller |  | 22.5 |  | 3 |  | 0.5424 | Air |  |  |  | 0.043 | 0.072 | m/f |  |  |  | 0.072 | 0.044416 |  | 0.35197 | Gear | Electric | VSD | MicroPump GB-P25-PKS-A |  | 0.016 | 0.019 |  |  |  |  | 0.0055 |  |  |  | PHE | [5 empty] | Scroll | n/a | n/a |  |  |  | 4.57 | 54.8 | 12 | 600 | 1400 | 3.28 | 3.89 |  |  | 0.14 | 0.256 |  |  | 0.15792 | 0.15792 |  |  | 0.46 | 0.5 |  |  |  |  | 0.4 | 0.6 |  |  | 0.61689 | 2.381 | 2.5575 |  | Fin-tube | [5 empty] | Yes | Gear | Yes | No | Yes | oil injection & bearings oil injection | Yes | 2 oil tested, better perf with high viscosity oil // Iso 68 - Iso 460 // Advice: go for oil-wf circulating mixture | PHE |  | 0.85 |  | X | X | X |  |  | X
Chougule | 2015 | http://www.asme-orc2015.be/online/proceedings/display_manuscript/147.htm | Experimental Investigation of Effect of Operating Conditions on Performance of ORC System Based on Oil Flooded Twin Screw Expander | 131 |  |  |  |  | 0 | 0 | 0 | 0 | 0 | 0 | 0 | 0 | 0 | 2015 | India | Pune | n/a |  |  | R245fa | HFC |  | 154.01 | 36.51 | 0.4958 | Dry |  |  |  | 20 |  |  |  |  | 5.7 | 14.3 |  | 2.5 | n/a |  | 130 |  |  |  |  | Steam | Cooling Tower | [6 empty] | Water | [12 empty] | 0.27295 | n/a | n/a | n/a | [12 empty] | n/a | [5 empty] | Screw Twin | n/a | n/a |  |  | 30 | 4.5 | 13140 | 2920 | 1000 | 4500 | 1.43 | 3.58 | [12 empty] | 0.6 | 0.88 | [10 empty] | n/a | [5 empty] | Yes | Yes | Yes | No | Yes | oil injection & bearings oil injection | Yes | Separator pressure drop of 2,4-2,6 bar | No | [8 empty] | X

## Operating Point
Paper ID |  |  | ORC ID |  |  |  | Operating Point ID | [6 empty] | Efficiencies |  |  |  | Heat Source |  |  |  |  | Cold Source |  |  |  |  | Working Fluid | [6 empty] | Expander |  |  |  |  | Pump
Name | Year | N° | N° | Flu | Exp | HS | En. Closed | Ex. Closed | En. Open | Ex. Open | N° | Type | Type of Target | En. Closed | Ex. Closed | En. Open | Ex. Open | T_hot,in | T_hot,out | m_hot | Q_hot | type | T_sink,in | T_sink,out | m_sink | Q_sink | Type | T_exp,in | T_exp,out | T_cond,out | HP | LP | m_fluid | Type | Type | P_ad | P_mech | P_elec | Pelec Cor | P_hy | P_ad | P_elec
Mathias | 2009 | 81.1 | 0 | a | a | a |  |  |  |  | x |  | Open | [8 empty] | n/a |  |  |  |  | n/a | [6 empty] | R123 | Scroll
Mathias | 2009 | 81.2 | 0 | a | b | a |  |  |  |  | x |  | Open | [8 empty] | n/a |  |  |  |  | n/a | [6 empty] | R123 | Georotor
Mikielewicz | 2010 | 108.1 | 1 | a | a | a |  |  |  |  | 1 | available | n/a |  |  |  |  | 260 |  |  | 9.01 | Oil |  |  |  |  | Water | 170 |  |  |  |  | 0.041 | R123 | Scroll | 1.05
Mikielewicz | 2010 | 108.2 | 1 | a | b | a | 1 | 1 |  |  | 1 | available | n/a | 0.9594% | 2.131% |  |  | 260 |  |  | 17.72 | Oil |  |  |  |  | Water | 170 |  |  |  |  | 0.015 | Ethanol | Pneumatic Drill | 1.93 |  | 0.17 | 0.17
Mikielewicz | 2010 | 108.3 | 1 | b | c | a | 1 | 1 |  |  | 1 | available | n/a | 1.859% | 4.129% |  |  | 260 |  |  | 8.23 | Oil |  |  |  |  | Water | 170 |  |  | 14 |  | 0.031 | R123 | Rotary Vane | 0.713 |  | 0.153 | 0.153
Pan | 2013 | 34 | 2 | a | a | a |  |  |  |  | x |  | Open | [8 empty] | n/a |  |  |  |  | n/a | [6 empty] | R245fa | Turbine Radial
Guo | 2015 | 109 | 2 | b | a | a |  |  |  |  | x |  | Open | [8 empty] | n/a |  |  |  |  | n/a | [6 empty] | R123 | Turbine Radial
Cho | 2015 | 11 | 3 | a | a | a | 1 |  |  |  | 1 | P & E max | n/a | 1.5% | [6 empty] | 80 | Oil |  |  |  |  | n/a | 112 |  |  |  |  | 0.45 | R245fa | Turbine Axial | 1.17 |  | 1.2 | 1.2
Cho | 2015 | 112 | 3 | a | a | a | 1 |  |  |  | 1 | available | n/a | 2% | [6 empty] | 70 | Oil |  |  |  |  | n/a | 98 |  | 25 | 13.6 | 2.3 | 0.37 | R245fa | Turbine Axial |  |  | 1.4 | 1.4
Kaczmarczyk | 2015 | 116 | 4 | a | a | a | 1 | 1 | 1 | 1 | 1 | available | Closed | 5.965% | 15.78% | 1.526% | 6.978% | 182 | 138 | 0.21 | 26 | Oil | 10 | 68 |  | 0.125 | Glycol | 163 | 145 | 28 | 8.5 | 1.3 | 0.162 | HFE7100 | Turbine Radial | 2.2 |  | 1.551 | 1.551
Zywica | 2015 | 120 | 4 | a | a | a | 1 | 1 | 1 | 1 | 1 | P max | Closed | 5% | 13.14% | 1.389% | 6.301% | 200 | 150 |  | 30 | Oil |  |  |  |  | Glycol | 170 | 150 | 55 | 10.5 | 2.5 | 0.14 | HFE7100 | Turbine Radial |  |  | 1.5 | 1.5
Bykuc | 2015 | 121 | 4 | a | b | a | 1 | 1 | 1 | 1 | 1 | P max | Closed | 5.062% | 13.13% | 1.361% | 6.08% | 185.4 | 137.9 |  | 26 | n/a | 8.7 | 49.7 |  | 23 | Glycol | 154.7 | 125.5 | 17.8 | 8.86 | 1.28 | 0.158 | HFE7100 | Turbine Radial |  |  | 1.316 | 1.316 | 0.0877
Kaczmarczyk | 2015 | 145 | 4 | a | c | b | 1 |  |  |  | 1 | Parallel conf | Closed | 10.78% | [6 empty] | 10.2 | Oil |  |  |  | 0.115 | Glycol | 155 | 125 | 20 | 11.6 | 1.2 | 0.11 | HFE7100 | Scroll |  |  | 1.1 | 1.1
Kaczmarczyk | 2015 | 145 | 4 | a | c | b | 1 |  |  |  | 1 | Series conf | Closed | 11.58% | [6 empty] | 9.5 | Oil |  |  |  | 0.115 | Glycol | 165 | 130 | 15 | 12.7 | 1.3 | 0.11 | HFE7100 | Scroll |  |  | 1.1 | 1.1
Lee DH. | 2015 | 123 | 5 | a | a | a | 1 | 1 | 1 | 1 | 1 | P & E max | Open | 7.138% | 36.2% | 1.835% | 17.35% | 82 | 64 |  | 1278 | Water | 12 | 16 | 20 |  | Water | 72 |  | 16 |  |  | 4.17 | R245fa | Turbine Radial |  |  | 91.22 | 91.22
Yang | 2015 | 124 | 5 | a | a | a | 1 | 1 | 1 | 1 | 1 | P max | Open | 7.296% | 37.49% | 1.933% | 18.53% | 82.32 | 64 |  | 1250 | Water | 13.17 | 17 |  |  | Water | 75 | 50 | 17 |  |  | 5.17 | R245fa | Turbine Radial |  |  | 91.2 | 91.2
Kolasinski | 2015 | 101 | 6 | a | a | a |  |  |  |  | 1 | P max | Open |  |  |  |  | 90 |  |  | 3.26 | Water |  |  |  |  | Water | 89.2 | 39.3 | 15 | 6.1 | 0.65 | 0.015 | R123 | Rotary Vane | 0.393 |  |  |  | 0.0056
Kolasinski | 2015 | 125 | 6 | a | a | a |  |  |  |  | 1 | available | Open |  |  |  |  | 85 |  |  |  | Water |  |  |  |  | Water | 81 | 65 |  | 5 | 1 | 0.0615 | R123 | Rotary Vane | 0.28
Gnutek | 2013 | 158 | 6 | a | b | a |  |  |  |  | 1 | P & E max | Open |  |  |  |  | 82.7 | 78.5 | 0.374 | 6.6 | Water |  |  |  |  | Water | 80 | 65.6 | 26.3 | 4 | 0.1 | 0.055 | R123 | Rotary Vane | 0.5 |  |  |  | 0.015 | 0.11
Kolasinski | 2016 | 163 | 6 | a | c | a |  |  |  |  | x |  | Open | [8 empty] | Water |  |  |  |  | Water | [6 empty] | R123 | Rotary Vane
Galindo | 2015 | 107 | 7 | a | a | a | 1 | 1 |  |  | 1 | E max | Open | 4.583% | 6.95% |  |  | 602 |  | 0.035 | 19.45 | Exhaust Gas | 25 |  |  | 16.39 | Water |  |  |  | 18.7 | 2 | 0.018 | Ethanol | Swash-plate piston | 1.7 | 1.28 |  | 0.89139
Galindo | 2015 | 107 | 7 | a | a | a | 1 | 1 |  |  | 2 | P max | Open | 4.428% | 6.464% |  |  | 673 |  | 0.048 | 29.51 | Exhaust Gas | 25 |  |  | 25.21 | Water |  |  |  | 24.8 | 2.5 | 0.0286 | Ethanol | Swash-plate piston | 2.47 | 1.83 |  | 1.3067
Galindo | 2015 | 126 | 7 | a | a | a | 1 | 1 |  |  | 1 | P & E max | Open | 4.676% | 6.82% |  |  | 749.5 |  | 0.043 | 25 | Exhaust Gas | 48.4 | 73.8 |  | 23 | Water | 210 | 104.7 | 46.7 | 28.65 | 1.89 | 0.0205 | Ethanol | Swash-plate piston |  | 1.649 |  | 1.169
Torregrosa | 2016 | 169 | 7 | a | a | a | 1 | 1 | 1 | 1 | 1 | E max | Open | 2.874% | 4.112% | 2.853% | 5.908% | 700 | 25 | 0.0333 | 20 | Exhaust Gas |  |  |  |  | Water | 215 | 125 |  | 22 | 2 | 0.0139 | Ethanol | Swash-plate Piston |  | 0.85 |  | 0.57475
Torregrosa | 2016 | 169 | 7 | a | a | a | 1 | 1 | 1 | 1 | 2 | P max | Open | 2.561% | 3.645% | 2.543% | 5.223% | 712.5 | 25 | 0.0417 | 25 | Exhaust Gas |  |  |  |  | Water | 220 | 125 |  | 25 | 2 | 0.0167 | Ethanol | Swash-plate Piston |  | 0.94 |  | 0.64027
Kosmadakis | 2016 | 66 | 8 | a | a | b | 1 | 1 | 1 | 1 | 1 | P & E max | Closed | 7.428% | 38.83% | 0.3582% | 3.498% | 95.5 | 92.1 | 3.01 | 43.08 | Glycol-Water | 25 |  |  | 40.8 | Direct | 94.1 | 69.2 | 28.1 | 28.6 | 13.9 | 0.2237 | R404a | Scroll Hermetic |  |  | 3.2 | 3.2 | 0.32 |  | 1.39
Kosmadakis | 2016 | 115 | 8 | a | a | a |  |  |  |  | x |  | Closed | [8 empty] | Water |  |  |  |  | Water | [6 empty] | R404a | Scroll Hermetic
Kosmadakis | 2015 | 129 | 8 | a | a | a | 1 | 1 | 1 | 1 | 1 | P max | Closed | 8.25% | 38.48% | 0.1775% | 1.533% | 95.5 | 93.8 |  | 40 | Water | 16.5 |  |  |  | Water | 94 | 70 | 27 | 13 |  |  | R404a | Scroll Hermetic |  |  | 3.3 | 3.3
Gusev | 2015 | 132.1 | 9 | a | a | a |  |  |  |  | x |  | n/a | [8 empty] | Oil (Therminol 66) |  |  |  |  | Glycol | [6 empty] | SES36 | Screw Single
Gusev | 2015 | 132.2 | 9 | b | a | a |  |  |  |  | x |  | n/a | [8 empty] | Oil (Therminol 66) |  |  |  |  | Glycol | [6 empty] | R245fa | Screw Single
Gusev | 2014 | 133 | 9 | a | a | a |  |  |  |  | 1 | P & E max | n/a |  |  |  |  | 110.5 | 83.1 |  | 60.5 | Oil (Therminol 66) | 21.7 | 25.4 |  | 58 | Glycol | 101.3 | 71.8 | 25.2 | 9.31 | 1.66 | 0.3 | SES36 | Screw Single | 4.7 |  |  |  | 0.53 | 0.9
Melotte | 2012 | 142 | 9 | a | a | a | 1 | 1 | 1 | 1 | 1 | available | Open | 13.35% | 49.26% | 1.265% | 8.448% | 135.8 | 125.3 | 3.136 | 63.9 | Oil | 25 | 27.87 | 4.844 | 58.15 | Water |  |  |  | 10.8 | 1 | 0.418 | SES36 | Screw Single |  |  | 8.531 | 8.531 |  |  | 3
Desideri | 2016 | 156.1 | 9 | a | a | a | 1 | 1 | 1 | 1 | 1 | E max | Open | 10.54% | 43.32% | 0.9469% | 7.126% | 125 | 116.3 | 3.148 | 52.7 | Oil (Therminol 66) | 28.2 | 35.9 | 1.792 |  | Glycol Water (32/68) | 124.6 | 94.9 | 29.3 | 8.67 | 1.28 | 0.3335 | SES36 | Screw Single |  |  | 5.552 | 5.552 | 0.18 |  | 0.9
Desideri | 2016 | 156.1 | 9 | a | a | a | 1 | 1 | 1 | 1 | 2 | P max | Open | 10.2% | 37.53% | 1.056% | 7.032% | 125 | 113.8 | 3.12 | 67.24 | Oil (Therminol 66) | 16.84 | 20.4 | 4.17 |  | Glycol Water (32/68) | 120.4 | 87.4 | 17.1 | 8.86 | 0.99 | 0.3492 | SES36 | Screw Single |  |  | 6.858 | 6.858 | 0.2 |  | 1
Desideri | 2016 | 156.2 | 9 | b | a | a | 1 | 1 | 1 | 1 | 1 | E max | Open | 9.189% | 34.1% | 0.9343% | 6.279% | 124.8 | 113.9 | 3.4 | 71.28 | Oil (Therminol 66) | 17.6 | 21.5 | 4.166 |  | Glycol Water (32/68) | 124.1 | 87.4 | 21 | 10.4 | 1.45 | 0.309 | R245fa | Screw Single |  |  | 6.55 | 6.55 | 0.2 |  | 1.1
Desideri | 2016 | 156.2 | 9 | b | a | a | 1 | 1 | 1 | 1 | 2 | P max | Open | 9.052% | 35.11% | 1.19% | 8.397% | 125.3 | 111.8 | 3.13 | 81.35 | Oil (Therminol 66) | 22.6 | 27.4 | 4.163 |  | Glycol Water (32/68) | 124.7 | 89.2 | 27 | 12.1 | 1.8 | 0.378 | R245fa | Screw Single |  |  | 7.364 | 7.364 | 0.29 |  | 1.4
Lecompte | 2016 | 164 | 9 | b | a | a | 1 | 1 | 1 | 1 | 1 | P & E max | Open | 6.684% | 24.9% | 1.026% | 6.925% | 127.5 | 111 | 3 | 95 | Oil (Therminol 66) |  |  | 3.4 | 89 | Glycol | [6 empty] | R245fa | Screw Single |  |  | 6.35 | 6.35
Yue | 2015 | 138 | 10 | a | a | a |  |  |  |  | x |  | Open | [8 empty] | Water |  |  |  |  | Water | [6 empty] | R245fa | Turbine Axial
Pu | 2016 | 139.1 | 10 | a | a | a | 1 | 1 |  |  | 1 | P max | Open | 4.039% | 23.18% |  |  | 100 |  |  | 49 | Water | 35 |  |  |  | Water | 87 |  |  | 6 | 1.6 | 0.207 | R245fa | Turbine Axial |  |  | 1.979 | 1.979
Pu | 2016 | 139.2 | 10 | b | a | a |  |  |  |  | 1 | P max | Open |  |  |  |  | 100 |  |  |  | Water |  |  |  |  | Water | 97 |  |  | 4 | 0.8 |  | HFE7100 | Turbine Axial |  |  | 1.03 | 1.03
Mu | 2015 | 105 | 11 | a | a | a | 1 | 1 | 1 | 1 | 1 | P & E max | n/a | 3.402% | 21.68% | 0.4668% | 5.629% | 66 | 58.7 |  | 254.28 | Water | 12.8 | 17.8 |  | 156.75 | Water | 57.9 |  | 18.2 | 15.01 | 4.35 | 0.94 | R134a | Screw | 13.8 |  | 8.65 | 8.65 | 0.818
Dong | 2016 | 143.1 | 11 | b | b | a | 1 | 1 | 1 | 1 | 1 | P max | Open | 7.605% | 39.44% | 0.8039% | 7.783% | 90 | 82.6 | 2.77 | 86 | Water |  |  |  |  | Water | 84.4 | 41.1 | 32 | 15.2 |  |  | TY1 | Screw Twin |  |  | 6.54 | 6.54
Chang | 2014 | 16.1 | 12 | a | a | a |  |  |  |  | x |  | Open | [8 empty] | Water |  |  |  |  | Water | [6 empty] | R245fa | Scroll Hermetic | 1.34 |  | 0.98 | 0.98
Chang | 2014 | 16.2 | 12 | a | b | a | 1 | 1 | 1 | 1 | 1 | P max | Open | 6.548% | 35.94% | 0.9846% | 10.13% | 92 | 82 |  | 21 | Water | 25.5 | 30 |  |  | Water | 86.4 | 53.33 | 25.78 | 8.52 | 2.07 | 0.09 | R245fa | Scroll Open-Drive | 1.74 |  | 1.375 | 1.375 | 0.045
Chang | 2015 | 102 | 12 | a | c | a |  |  |  |  | 1 | E max | Open |  |  |  |  | 95.6 | 88.6 |  | 17 | Water | 12 | 16 |  |  | Water | 91 |  | 13 | 9.4 | 1.5 | 0.072 | R245fa | Scroll Open-Drive | 1.9 |  |  |  | 0.033 |  | 0.1
Baral | 2015 | 97 | 13 | a | a | a | 1 | 1 |  |  | 1 | P & E max | Closed | 5.683% | 22.34% |  |  | 120 |  |  | 17 | Water |  |  |  | 15.68 | Water | 113 |  |  | 13 | 2.1 |  | R245fa | Scroll |  | 1.38 |  | 0.96615
Baral | 2015 | 144 | 13 | a | a | a | 1 | 1 | 1 | 1 | 1 | available | Closed | 5.181% | 21.49% | 0.4363% | 3.315% | 121 | 113 | 0.362 | 12.5 | Water | 26 | 32 |  |  | Water | 89.5 | 53 | 35 | 10 | 2.1 | 0.56 | R245fa | Scroll | 1.2 | 0.95 |  | 0.64758 | 0.034
Baral | 2015 | 151 | 13 | a | a | b |  |  |  |  | x |  | Closed | [8 empty] | Water |  |  |  |  | Water | [6 empty] | R245fa | Scroll
Bamorovat | 2015 | 152 | 13 | b | a | a | 1 | 1 | 1 | 1 | 1 | P & E max | Closed | 4.574% | 16.79% | 0.3642% | 2.419% | 119.37 | 110.86 | 0.526 | 19 | Water | 12.5 | 17.4 |  |  | Water | 113.55 | 81.87 | 13.8 | 13.8 | 4 | 0.07 | R245fa/R134a (60/40) | Scroll |  | 1.25 |  | 0.86903 | 0.083
Eyerer | 2016 | 157.1 | 14 | a | a | a | 1 | 1 | 1 | 1 | 1 | P & E max | n/a | 4.93% | 19.37% | 1.425% | 10.2% | 120 | 91.1 | 0.058 | 7.1 | Water |  |  |  |  | Direct |  |  | 40 | 9 |  | 0.03 | R1233zdE | Scroll | 0.625 |  | 0.35 | 0.35
Eyerer | 2016 | 157.2 | 14 | b | a | a | 1 | 1 | 1 | 1 | 1 | P & E max | n/a | 4.875% | 19.16% | 1.584% | 11.35% | 120 | 87.5 | 0.058 | 8 | Water |  |  |  |  | Direct |  |  | 40 | 11 |  | 0.035 | R245fa | Scroll | 0.64 |  | 0.39 | 0.39
Usman | 2015 | 104 | 15 | a | a | a | 1 | 1 | 1 | 1 | 1 | P & E max | Open | 5.741% | 17.96% | 0.6774% | 3.76% | 135.4 | 120 | 0.0065 | 17.42 | Steam | 4.9 | 7.2 | 1.44 | 14 | Water | 127.3 | 84.4 | 8 | 12 | 1.12 | 0.0572 | R245fa | Scroll | 1.67 |  | 1 | 1 | 0.045 |  | 0.189
Usman | 2015 | 134 | 15 | a | a | a | 1 | 1 |  |  | 1 | P & E max | Open | 5.313% | 19.09% |  |  | 133 | - | 0.01 | 19.2 | Steam |  |  |  |  | Water |  |  |  | 11.5 |  |  | R245fa | Scroll |  |  | 1.02 | 1.02
Usman | 2017 | 170 | 15 | a | a | b |  |  |  |  | x |  | Open | [8 empty] | Steam/Water |  |  |  |  | Water | [6 empty] | R245fa | Scroll
Guillaume | 2016 | 159.1 | 16 | a | a | a | 1 | 1 | 1 | 1 | 1 | P max | Open | 3.056% | 9.567% | 0.9069% | 5.036% | 138.4 | 99.4 |  | 90 | Oil | 7 | 45 |  |  | Water | 135 | 98 | 17 | 14 | 3.5 | 0.315 | R245fa | Turbine Radial |  |  | 2.75 | 2.75 |  |  | 1.6
Guillaume | 2016 | 159.2 | 16 | b | a | a | 1 | 1 | 1 | 1 | 1 | P max | Open | 3.182% | 9.512% | 0.8568% | 4.513% | 147.75 | 109.85 |  | 88 | Oil | 7 | 52 |  |  | Water | 145 | 100 | 17 | 14 | 3.5 | 0.31 | R1233zdE | Turbine Radial |  |  | 2.8 | 2.8 |  |  | 1.3
Kang | 2012 | 8 | 17 | a | a | a | 1 |  |  |  | 1 | P & E max | n/a | 5.683% | [6 empty] | 549 | Steam |  |  |  | 518.912 | Water | 85.4 | 63.5 | 40.3 | 8.65 | 2.54 | 2.56 | R245fa | Turbine Radial | 38 |  | 31.2 | 31.2
Kang | 2016 | 162 | 17 | a | b | a | 1 | 1 |  |  | 1 | P & E max | n/a | 10.02% | 32.61% |  |  | 150 |  |  | 389.1 | Steam |  |  |  |  | Water | 116 | 54 | 18.4 | 18.6 | 1.42 | 1.52 | R245fa | Turbine Radial |  |  | 39 | 39 | 1.92
Declaye | 2013 | 3 | 18 | a | a | a | 1 |  |  |  | 1 | P & E max | Open | 6.247% | [6 empty] | 23 | Air | 13 | 25 | 0.5 | 18 | Water | 107 |  | 25 | 12 | 1.7 |  | R245fa | Scroll Open-Drive |  | 2 |  | 1.4369
Declaye | 2010 | 155.1 | 18 | a | a | a |  |  |  |  | x |  | Open | [8 empty] | Air |  |  |  |  | Water | [6 empty] | R245fa | Scroll Open-Drive
Declaye | 2010 | 155.2 | 18 | b | a | a |  |  |  |  | x |  | Open | [8 empty] | Air |  |  |  |  | Water | [6 empty] | HFE7000 | Scroll Open-Drive
Quoilin | 2010 | 4 | 19 | a | a | a |  |  |  |  | x |  | Open | [8 empty] | Air |  |  |  |  | Water | [6 empty] | R123 | Scroll Open-Drive
Lemort | 2009 | 75 | 19 | a | a | a |  |  |  |  | x |  | Open | [8 empty] | Air |  |  |  |  | Water | [6 empty] | R123 | Scroll Open-Drive
Quoilin | 2008 | 168 | 19 | a | a | a |  |  |  |  | x |  | Closed | [8 empty] | Air |  |  |  |  | Water | [6 empty] | R123 | Scroll Open-Drive
Pei | 2011 | 23 | 20 | a | a | a | 1 | 1 | 1 | 1 | 1 | available | n/a | 0% | 0% | 0% | 0% | 106 | 101.9 | 1.85 | 18.3 | Oil | 26 | 28.3 | 1.61 | 15.8 | Water | 101 | 72.5 | 28.2 | 5.5 | 1.07 | 0.083 | R123 | Turbine Radial | 1.35 |  |  |  |  | 0.14
Li J. | 2013 | 39 | 20 | a | a | a | 1 |  |  |  | 1 | available | n/a | 0% | [6 empty] | 34.1 | Oil |  |  |  |  | Water | 97 | 58 | 21 | 6 | 0.45 | 0.12 | R123 | Turbine Radial | 2.42
Li J. | 2012 | 79 | 20 | a | a | a | 1 | 1 | 1 | 1 | 1 | P & E max | n/a | 2.947% | 10.89% | 0.1749% | 1.17% | 106.9 | 100.8 | 1.754 | 25.79 | Oil | 4.1 | 6.7 | 2.158 | 23.52 | Water | 97.6 | 58.1 | 6.2 | 6.1 | 5.8 | 0.11 | R123 | Turbine Radial | 2.4 |  | 0.76 | 0.76 | 0.0395 | 0.25
Gu | 2011 | 6 | 21 | b | a | a |  |  |  |  | x |  | Open | [8 empty] | n/a |  |  |  |  | n/a | [6 empty] | R600a | Scroll
Gu | 2007 | 18 | 21 | a | a | a |  |  |  |  | x |  | Open | [8 empty] | Water |  |  |  |  | Water | [6 empty] | R142b | n/a
Zheng | 2013 | 33 | 22 | a | a | b | 1 | 1 |  |  | 1 | available | Closed | 3.816% | 19.79% |  |  | 90 |  |  | 5.8 | Water |  |  |  |  | Water | 87 | 62 | 23 | 7 | 1.2 |  | R245fa | Rolling-Piston |  | 0.35 |  | 0.22132
Wang XD | 2010 | 93 | 22 | a | a | a |  |  |  |  | 1 | P max | Closed | [7 empty] | 38.4 | Direct + Water | 14 |  |  | 35.6 | Water | 80 | 60 | 15 | 7.5 | 1.3 |  | R245fa | Rolling-Piston | 1.73 |  |  |  |  | 0.3
Li M. | 2013 | 2 | 23 | a | a | a | 1 | 1 |  |  | 1 |  | Open | 4.667% | 17.1% |  |  | 130 |  |  | 76.06 | Oil | 20 |  |  | 69.95 | Water | 120 | 92 | 14 | 6.35 | 1.4 | 0.403 | R123 | Turbine Axial | 6.07 |  | 3.55 | 3.55
Li M. | 2012 | 30 | 23 | a | a | a |  |  |  |  | x |  | Open | [8 empty] | Oil |  |  |  |  | Water | [6 empty] | R123 | Turbine Axial
Li M. | 2015 | 146 | 23 | a | a | a |  |  |  |  | 1 | P & E max | Open |  |  |  |  | 130 |  |  |  | Oil |  |  |  |  | Water | 121.9 | 93.3 | 16.3 | 10.8 | 1.5 |  | R123 | Turbine Axial
Li M. | 2013 | 147 | 23 | a | a | a |  |  |  |  | x |  | Open | [8 empty] | Oil |  |  |  |  | Water | [6 empty] | R123 | Turbine Axial
Manolakos | 2009 | 25 | 24 | a | a | a | 1 | 1 |  |  | 1 | P max | Closed | 1.85% | 15.4% |  |  | 60 |  |  | 35 | Water |  |  |  |  | SeaWater | [6 empty] | R134a | Scroll |  | 0.95 |  | 0.64758
Manolakos | 2009 | 46 | 24 | a | a | b | 1 | 1 |  |  | 1 | P max | Closed | 0.8553% | 5.346% |  |  | 75.8 |  |  | 80 | Water |  |  |  |  | SeaWater | [5 empty] | 0.4 | R134a | Scroll |  | 1 |  | 0.6842 | 0.35
Manolakos | 2007 | 60 | 24 | a | a | a | 1 | 1 |  |  | 1 | P & E max | Closed | 5.177% | 35.51% |  |  | 70 |  |  | 28.5 | Water |  |  |  |  | SeaWater | [5 empty] | 0.25 | R134a | Scroll Open-Drive | 3 | 2.05 |  | 1.4753 | 0.25
Di Battista | 2015 | 38 | 25 | a | a | b |  |  |  |  | x |  | Open | [8 empty] | Exhaust Gas |  |  |  |  | Water | [6 empty] | R236fa | Rotary Vane
Cipollone | 2014 | 62 | 25 | a | a | a | 1 | 1 | 1 | 1 | 2 | E max | Open | 5.681% | 26.32% | 0.3596% | 3.082% | 93 | 88 | 1.34 | 13.3 | Oil | 14 | 17.3 | 0.95 | 13.12 | Water | 78.2 | 60 | 31.1 | 8.7 | 3.52 | 0.07 | R236fa | Rotary Vane |  | 1.097 |  | 0.75558 | 0.074 |  | 0.1
Cipollone | 2014 | 62 | 25 | a | a | a | 1 | 1 | 1 | 1 | 1 | P max | Open | 5.43% | 20.39% | 0.3752% | 2.554% | 118.2 | 111 | 1.34 | 19.08 | Oil | 14 | 19.2 | 0.75 | 16.3215 | Water | 98.3 | 75 | 36.1 | 12.7 | 3.66 | 0.1086 | R236fa | Rotary Vane |  | 1.473 |  | 1.036 | 0.074 |  | 0.314
Cipollone | 2015 | 148 | 25 | a | a | b | 1 | 1 | 1 | 1 | 1 | P & E max | Open | 3.978% | 6.78% | 2.832% | 7.501% | 431.2 | 137 | 0.114 | 34 | Exhaust Gas | 18 |  |  |  | Water | 119.5 |  | 48.4 | 21.9 | 6.44 | 0.208 | R236fa | Rotary Vane |  | 1.89 |  | 1.3526 | 0.256
Kane | 2003 | 86 | 26 | - | - | - |  |  |  |  | x |  | Open | [8 empty] | n/a |  |  |  |  | n/a | [6 empty] | n/a | n/a
Kane | 2003 | 86 | 26 | b | b | b |  |  |  |  | x |  | Open | [8 empty] | Engine Cooling Fluid & R123 |  |  |  |  | Water | [6 empty] | R134a | Scroll Hermetic
Kane | 2003 | 86 | 26 | a | a | a |  |  |  |  | x |  | Open | [8 empty] | Water |  |  |  |  | R134a | [6 empty] | R123 | Scroll Hermetic
Borsukiewicz | 2013 | 56 | 27 | a | a | a | 1 | 1 | 1 | 1 | 2 | E max | Open | 4.877% | 19.63% | 1.413% | 10.38% | 92.4 | 66.1 | 1.728 | 187 | Water | 1.6 | 9.6 | 4.652 |  | Water | 52.8 |  |  | 9.57 | 3.36 | 1.69 | R227ea | Turbine Radial |  |  | 9.12 | 9.12 | 0.5868
Borsukiewicz | 2013 | 56 | 27 | a | a | a | 1 | 1 | 1 | 1 | 1 | P max | Open | 4.623% | 16.2% | 1.793% | 11.3% | 111 | 68.5 | 1.22 | 213.5 | Water | 1.4 | 8.9 | 5.665 |  | Water | 53.6 |  |  | 9.9 | 3.3 | 1.19 | R227ea | Turbine Radial |  |  | 9.87 | 9.87 | 0.6303
Klonowicz | 2014 | 61 | 27 | a | a | a |  |  |  |  | x |  | Open | [8 empty] | Water |  |  |  |  | Water | [6 empty] | R227ea | Turbine Radial
Nowak | 2010 | 92 | 27 | a | a | a |  |  |  |  | x |  | Open | [8 empty] | Water |  |  |  |  | Water | [6 empty] | R227ea | Turbine Radial
Peris | 2015 | 50 | 28 | a | a | b | 1 | 1 |  |  | 1 | P & E max | Open | 12.11% | 36.09% |  |  | 168 |  | 7,9 m3/h | 180 | Oil |  |  |  |  | Air | 153 |  |  | 25 |  | 0.82 | R245fa | Volumetric |  |  | 21.8 | 21.8 |  |  | 3.28
Peris | 2015 | 64 | 28 | a | a | a | 1 | 1 | 1 | 1 | 1 | P & E max | Open | 12.35% | 38.95% | 3.905% | 21.87% | 156 | 113 | 7,38 m3/h | 146 | Oil |  |  |  |  | Air | 140 |  |  | 20.4 | 2.32 | 0.64 | R245fa | Volumetric |  |  | 18.03 | 18.03 |  |  | 2.1
Moles | 2016 | 150.1 | 29 | a | a | a | 1 | 1 |  |  | 2 | P & E max | n/a | 11.36% | 37.65% |  |  | 153.7 |  | 1,3 m3/h | 11.8 | Oil | 25 |  | 0.95 | 10.6 | Water | 127 |  | 37 |  |  | 0.054 | R245fa | Volumetric |  |  | 1.34 | 1.34 |  | 0.25
Moles | 2016 | 150.2 | 29 | b | a | a | 1 | 1 |  |  | 1 | P & E max | n/a | 11.84% | 38.72% |  |  | 156.2 |  | 1,3 m3/h | 9.8 | Oil | 25 |  | 0.95 | 8.9 | Water | 130 |  | 34.5 |  |  | 0.045 | R1233zdE | Volumetric |  |  | 1.16 | 1.16 |  | 0.21
Demierre | 2015 | 17 | 30 | a | a | a |  |  |  |  | x |  | n/a | [8 empty] | Oil |  |  |  |  | Water | [6 empty] | R134a | Turbine Radial
Demierre | 2014 | 37 | 30 | a | a | a | 1 |  |  |  | 1 | E max | n/a | 5.869% | [6 empty] | 18 | Oil (Syltherm 800) |  |  |  | 13.5 | Water | 95 |  | 25 | 12 | 5.6 | 0.086 | R134a | Turbine Radial | 2.2 | 1.5 |  | 1.0563 |  |  | 0.27
Demierre | 2014 | 37 | 30 | a | a | a | 1 |  |  |  | 2 | P max | n/a | 6.02% | [6 empty] | 29 | Oil (Syltherm 800) |  |  |  | 20.5 | Water | 122 |  | 32 | 13.3 | 8 | 0.129 | R134a | Turbine Radial | 3.6 | 2.4 |  | 1.7459 |  |  | 0.65
Liu H. | 2010 | 7 | 31 | a | a | a | 1 | 1 | 1 | 1 | 1 | P max | Closed | 1.333% | 5.072% | 0.1307% | 0.903% | 115 | 105 |  | 21.3 | Water | 13 | 45 |  | 18.4 | Water | 108 | 96 |  |  |  |  | HFE7000 | Rotary Vane |  |  | 0.284 | 0.284
Qiu G. | 2012 | 19 | 31 | a | a | b | 1 | 1 | 1 | 1 | 1 | P & E max | Closed | 1.744% | 5.723% | 0.3964% | 2.321% | 126.9 | 99.2 |  | 49.3 | Water | 5 | 46.2 | 0.274 | 47.1872 | Water | 118.6 | 108.6 |  | 6.67 | 3.24 | 0.307 | HFE7000 | Rotary Vane | 1.69 |  | 0.86 | 0.86 | 0.0948
Jradi | 2014 | 35 | 32 | a | a | a | 1 | 1 | 1 | 1 | 1 | P max | Closed | 4.167% | 13.35% | 0.7321% | 4.172% | 135.15 | 112.76 | 0.13 | 12 | Water | 7.72 | 49.97 | 0.0542 | 9.58 | Water | 126.53 | 107.14 |  | 5.5 | 1.2 | 0.047 | HFE7100 | Scroll Semi-Hermetic | 0.83 | 0.62 | 0.5 | 0.5
Jradi | 2014 | 49 | 32 | a | a | a | 1 | 1 | 1 | 1 | 1 | P max | Closed | 4% | 12.62% | 0.7061% | 3.954% | 138 | 115 | 0.13 | 12.5 | Water | 7.7 | 49.7 | 0.0542 | 9.55 | Water | 130 | 110 |  | 5.95 | 1.5 | 0.047 | HFE7100 | Scroll Semi-Hermetic |  |  | 0.5 | 0.5
Jradi | 2014 | 88 | 32 | a | a | a | 1 | 1 | 1 | 1 | 1 | P max | Closed | 4% | 12.62% | 0.7061% | 3.954% | 138 | 115 | 0.13 | 12.5 | Water | 7.7 | 49.7 | 0.0542 | 9.55 | Water |  |  |  | 5.5 | 1.2 | 0.047 | HFE7100 | Scroll Semi-Hermetic |  |  | 0.5 | 0.5
Wang H | 2011 | 15 | 33 | a | a | b |  |  |  |  | x |  | Open | [8 empty] | Air |  |  |  |  | Air | [6 empty] | R245fa | Scroll
Wang H | 2011 | 68 | 33 | a | a | a | 1 |  |  |  | 1 | P & E max | Open | 6.817% | [6 empty] | 9.5 | Oil |  |  |  |  | Air |  |  |  | 19 |  | 0.037 | R245fa | Scroll |  | 0.95 |  | 0.64758
Harada | 2010 | 87 | 33 | a | a | a |  |  |  |  | x |  | Open | [8 empty] | Oil |  |  |  |  | Air | [6 empty] | R245fa | Scroll
Miao | 2014 | 70 | 34 | a | a | a |  |  |  |  | x |  | Open | [8 empty] | Oil |  |  |  |  | Water | [6 empty] | R123 | Scroll
Miao | 2015 | 72 | 34 | a | a | a | 1 | 1 |  |  | 1 | E max | Open | 5.329% | 18.04% |  |  | 140 |  | 0.56 | 29 | Oil | 18 |  | 0.77 |  | Water | 135 | 91.7 | 18.9 | 10.3 | 1.35 | 0.081 | R123 | Scroll | 2.98 | 2.141 |  | 1.5454 |  |  | 0.259
Miao | 2015 | 72 | 34 | a | a | a | 1 | 1 |  |  | 2 | P max | Open | 5.012% | 15.84% |  |  | 160 |  | 0.56 | 48 | Oil | 23 |  | 0.77 |  | Water | 142 | 102 | 23.8 | 12.6 | 1.46 | 0.174 | R123 | Scroll | 4.75 | 3.241 |  | 2.4058 |  |  | 0.988
Yang | 2015 | 113 | 34 | a | a | a | 1 | 1 | 1 | 1 | 1 | available | n/a | 6.131% | 22.02% | 1.674% | 10.85% | 140 | 108.6 | 0.6 | 35.2 | Oil | 25 |  | 0.5 |  | Water | 120 | 90 |  |  |  |  | R123 | Scroll |  |  | 2.158 | 2.158 |  |  | 0.277
Yang | 2016 | 172 | 34 | a | a | a | 1 | 1 | 1 | 1 | 2 | E max | Open | 4.95% | 15.31% | 1.025% | 5.615% | 160 | 131 | 0.597 | 40 | Oil |  |  | 0.49 |  | Water | [6 empty] | R123 | Scroll |  | 2.7 |  | 1.9798
Yang | 2016 | 172 | 34 | a | a | a | 1 | 1 | 1 | 1 | 1 | P max | Open | 4.589% | 14.19% | 1.188% | 6.507% | 160 | 123.75 | 0.597 | 50 | Oil |  |  | 0.49 |  | Water | [6 empty] | R123 | Scroll |  | 3.1 |  | 2.2943
Saitoh | 2005 | 52 | 35 | a | a | a |  |  |  |  | x |  | Closed | [8 empty] | Water |  |  |  |  | Water | [6 empty] | R113 | Scroll
Saitoh | 2007 | 83 | 35 | a | a | a | 1 | 1 | 1 | 1 | 1 | available | Closed |  |  |  |  | 140 | 50 |  | 3.325 | Water | 20 | 37 | 0.025 | 1.806 | Water | 136 | 80 | 35 |  |  | 0.013 | R113 | Scroll
Turunen-Saaresti | 2006 | 21 | 36 | a | b | a |  |  |  |  | x |  | n/a | [8 empty] | n/a |  |  |  |  | n/a | [6 empty] | Toluene | n/a
Larjola | 1995 | 91 | 36 | a | a | a |  |  |  |  | x |  | Open | [8 empty] | Exhaust Gas |  |  |  |  | n/a | [6 empty] | Toluene | Turbine
Hsu | 2014 | 41 | 37 | a | a | a | 1 | 1 | 1 | 1 | 2 | E max | n/a | 10.6% | 43.15% | 1.571% | 11.7% | 122 | 107.619 | 7.5 | 453 | Steam | 25 |  | 5 |  | Water | 104 |  | 46 | 14 | 3 |  | R245fa | Screw Twin | 66.7 |  | 48 | 48
Hsu | 2014 | 41 | 37 | a | a | a | 1 | 1 | 1 | 1 | 1 | P max | n/a | 9.208% | 38.3% | 1.689% | 12.87% | 118 | 100.7619 | 7.5 | 543 | Steam | 24 |  | 20 |  | Water | 99 |  | 35 | 12.5 | 2 |  | R245fa | Screw Twin | 72.9 |  | 50 | 50
Lee YR. | 2014 | 94 | 37 | a | a | a | 1 | 1 | 1 | 1 | 1 | P max | n/a | 6.41% | 29.82% | 1.267% | 10.91% | 127 | 110 |  | 780 | Steam | 41 | 50 |  |  | Water | 125 | 90 | 50 | 15 | 3.5 | 3.2 | R245fa | Screw Twin |  |  | 50 | 50
Lee YR. | 2012 | 95 | 37 | a | a | a | 1 | 1 | 1 | 1 | 1 | P max | n/a | 8.475% | 35.74% | 3.142% | 24.31% | 125.1 | 90.1 | 4.017 | 590 | Water | 30.7 | 38.3 |  |  | Water | 97 |  | 42 | 12 | 2.8 |  | R245fa | Screw Twin |  |  | 50 | 50
Dumont | 2014 | 74 | 38 | a | a | a | 1 |  |  |  | 1 | available | Closed | 5.873% | [6 empty] | 63 | Oil | 15 |  |  | 57 | Water | 88 |  | 26 |  |  |  | R134a | Scroll Hermetic | 6.72 |  | 3.7 | 3.7 |  |  | 1.068
Dumont | 2015 | 100 | 38 | a | b | a | 1 | 1 | 1 | 1 | 1 | available | Closed | 5.968% | 23.09% | 1.507% | 10.61% | 110 | 85 |  | 62 | Water | 11 | 16 |  | 59.5 | Water | 105 | 63 | 15 | 33 | 6.8 | 0.266 | R134a | Scroll Hermetic | 6.38 |  | 3.7 | 3.7 |  |  | 1.1
Yun | 2015 | 12 | 39 | a | a | a | 1 | 1 | 1 | 1 | 1 | E max | Open | 5.57% | 22.8% | 0.116% | 0.8692% | 120 | 118 |  | 17.48 | Water | 24 |  |  |  | Water |  |  |  | 11.35 | 1.9 | 0.0653 | R245fa | Scroll Open-Drive |  | 1.39 |  | 0.97365 |  |  | 0.0615
Yun | 2015 | 12 | 39 | a | a | a | 1 | 1 | 1 | 1 | 2 | P max | Open | 5.844% | 23.93% | 0.3044% | 2.28% | 120 | 115 |  | 44 | Water | 24 |  |  |  | Water |  |  |  | 12.16 | 1.9 |  | R245fa | Scroll Open-Drive | 6.4 | 3.45 |  | 2.5715 |  |  | 0.282
Yun | 2014 | 28 | 39 | a | a | a |  |  |  |  | x |  | Open | [8 empty] | Water |  |  |  |  | Water | [6 empty] | R245fa | Scroll Open-Drive
Yun | 2013 | 67 | 39 | a | a | a |  |  |  |  | x |  | Open | [8 empty] | Water |  |  |  |  | Water | [6 empty] | R245fa | Scroll Open-Drive
Yun | 2015 | 130 | 39 | a | b | a |  |  |  |  | x |  | Open | [8 empty] | Water |  |  |  |  | Water | [6 empty] | R245fa | Scroll
Yamada | 2014 | 42.1 | 40 | a | a | a | 1 | 1 | 1 | 1 | 1 | available | Open | 0.2689% | 1.301% | 0.01075% | 0.09666% | 90 | 87 | 0.117 | 1.4 | Water | 15 | 17 | 0.267 |  | Water | 80 | 58 |  |  |  |  | R245fa | Georotor |  | 0.0084 |  | 0.003764 |  |  | 0.0056
Yamada | 2014 | 42.2 | 40 | a | b | a | 1 | 1 | 1 | 1 | 1 | available | Open | 0.2202% | 1.066% | 0.00881% | 0.07918% | 90 | 87 | 0.117 | 1.44 | Water | 15 | 17 | 0.267 |  | Water | 82 | 64 |  |  |  |  | R245fa | Scroll |  | 0.0072 |  | 0.0031714 |  |  | 0.0049
Gao | 2015 | 69.1 | 41 | a | a | a | 1 | 1 |  |  | 1 | available | n/a | 1.86% | 8.272% |  |  | 105 |  |  | 4.35 | Oil |  |  |  |  | Water |  |  |  | 6 |  |  | R245fa | Scroll | 0.25 | 0.138 |  | 0.080918
Gao | 2015 | 69.2 | 41 | a | b | a |  |  |  |  | x |  | n/a | [8 empty] | Oil |  |  |  |  | Water | [6 empty] | R245fa | Scroll
Cipolla | 1980 | 53.1 | 42 | a | a | a |  |  |  |  | x |  | Open | [8 empty] | Exhaust Gas |  |  |  |  | Water | [6 empty] | R11 | Turbine Radial
Cipolla | 1980 | 53.2 | 42 | b | a | a |  |  |  |  | x |  | Open | [8 empty] | Exhaust Gas |  |  |  |  | Water | [6 empty] | FC-72 | Turbine Radial
Yagoub | 2006 | 77.1 | 43 | a | a | a |  |  |  |  | x |  | Closed | [8 empty] | n/a |  |  |  |  | Water | [6 empty] | HFE7000 | Turbine Radial
Yagoub | 2006 | 77.2 | 43 | b | a | a |  |  |  |  | x |  | Closed | [8 empty] | n/a |  |  |  |  | Water | [6 empty] | R601 | Turbine Radial
Li T. | 2015 | 31.1 | 44 | a | a | a | 1 | 1 |  |  | 1 | P max | Open | 3.929% | 18.32% |  |  | 100 |  |  | 14 | Oil |  |  | 1.4 |  | Water | [6 empty] | R245fa | Scroll |  |  | 0.55 | 0.55
Li T. | 2015 | 32.1 | 44 | a | a | a | 1 | 1 |  |  | 2 | E max | Open | 3.6% | 16.78% |  |  | 100 |  |  | 10 | Oil |  |  | 1.4 |  | Water | [6 empty] | R245fa | Scroll |  |  | 0.36 | 0.36
Li T. | 2015 | 32.2 | 44 | b | a | a | 1 | 1 |  |  | 2 | E max | Open | 3.833% | 16.31% |  |  | 110 |  | 6m3/h | 12 | Oil |  |  | 1.4 |  | Water | [6 empty] | R601a/R245fa (28/72) | Scroll |  |  | 0.46 | 0.46
Li T. | 2015 | 32.2 | 44 | b | a | a | 1 | 1 |  |  | 1 | P max | Open | 3.235% | 13.77% |  |  | 110 |  | 6m3/h | 17 | Oil |  |  | 1.4 |  | Water | [6 empty] | R601a/R245fa (28/72) | Scroll |  |  | 0.55 | 0.55
Hu | 2015 | 140 | 44 | a | a | a |  |  |  |  | x |  | n/a | [8 empty] | Water |  |  |  |  | Water | [6 empty] | R245fa | Scroll
Hu | 2017 | 161 | 44 | a | a | a |  |  |  |  | 1 | P & E max | Open |  |  |  |  | 95 | 93 | 1.25 | 10 | Water | 27 |  |  |  | Water | 88.7 |  |  | 9.75 |  | 0.046 | R245fa | Scroll | 0.47
Tang | 2014 | 54 | 45 | a | a | a |  |  |  |  | x |  | n/a | [8 empty] | n/a |  |  |  |  | n/a | [6 empty] | R600a | Scroll
Wang Y | 2016 | 171 | 45 | b | a | a | 1 | 1 | 1 | 1 | 1 | E max | n/a | 4.667% | 21.35% | 0.9564% | 8.09% | 115.5 | 98.1 |  | 9 | Oil (L-QB300) | 30.6 |  |  |  | Air | 101.5 | 84 | 36.2 | 5.8 | 1.5 | 1.21 | R601a | Scroll |  |  | 0.42 | 0.42
Wang Y | 2016 | 171 | 45 | b | a | a | 1 | 1 | 1 | 1 | 2 | P max | n/a | 4.023% | 18.45% | 1.309% | 11.1% | 116 | 88.4 |  | 13.05 | Oil (L-QB300) | 31.2 |  |  |  | Air | 103.5 | 87.3 | 36.3 | 7.9 | 3 | 1.78 | R601a/R600a (0,6/0,4) | Scroll |  |  | 0.525 | 0.525
Zhang | 2014 | 27 | 46 | a | a | a | 1 | 1 |  |  | 1 | P & E max | Open | 5.93% | 9.666% |  |  | 485 |  | 0.36528 | 140 | Exhaust Gas |  |  |  |  | Air | 140.26 | 101.02 |  | 13.4 | 3 | 0.63 | R123 | Screw Single | 11.45 | 10.38 |  | 8.3018 | 0.48 |  | 1.28
Xia | 2015 | 63 | 46 | a | a | a | 1 |  |  |  | 1 | P max | Open | 3.85% | [5 empty] | 0.315 | 101.3 | Exhaust Gas |  |  |  |  | Air |  |  |  | 9 | 1.57 |  | R123 | Screw Single |  | 5.1 |  | 3.8999
Wu | 2015 | 118 | 46 | a | a | a | 1 | 1 | 1 | 1 | 1 | P & E max | Open | 5.93% | 9.666% | 4.336% | 10.81% | 485 | 145 | 0.365 | 140 | Exhaust Gas |  |  |  |  | Air | [6 empty] | R123 | Screw Single |  | 10.38 |  | 8.3018 |  |  | 1.3
Peralez | 2015 | 167 | 47 | a | a | a |  |  |  |  | x |  | Open | [8 empty] | Exhaust Gas |  |  |  |  | Air | [6 empty] | R365mfc | Turbine
Peralez | 2016 | 174 | 47 | a | a | a |  |  |  |  | x |  | Open
Bracco | 2013 | 1 |  |  |  |  | 1 |  |  |  | 1 | P & E max | Open | 8% | [6 empty] | 18.75 | Direct |  |  |  |  | Water | 130 |  |  | 17.5 | 2 | 0.086 | R245fa | Scroll Hermetic | 2.07 |  | 1.5 | 1.5
Zhou | 2013 | 5 |  |  |  |  | 1 | 1 |  |  | 1 | E max | Open | 8.571% | 21.03% |  |  | 203 |  |  | 7 | Exhaust Gas | 9 |  |  |  | Water |  |  |  | 10.8 |  |  | R123 | Scroll |  |  | 0.6 | 0.6
Xu | 2013 | 9 | [8 empty] | x |  | n/a | [8 empty] | n/a |  |  |  |  | n/a | [6 empty] | R123 | n/a
Peris | 2015 | 10 |  |  |  |  | 1 | 1 | 1 | 1 | 1 | P & E max | n/a | 10.62% | 35.22% | 3.297% | 19.55% | 165 | 124 | 3,42 m3/h | 65 | Oil | 33 | 80 |  | 57.5 | Glycol-Water (20/80) | [6 empty] | R245fa | Volumetric |  |  | 6.9 | 6.9 |  |  | 1.3
Qin F. | 2014 | 13 | [8 empty] | x |  | Open | [8 empty] | Exhaust Gas + Coolant |  |  |  |  | n/a | [6 empty] | R245fa | n/a
Peris | 2015 | 14 |  |  |  |  | 1 | 1 |  |  | 1 | P & E max | n/a | 9.457% | 36.37% |  |  | 150 |  | 28,8 m3/h | 387 | Oil | 40 |  |  | 350 | Glycol-Water (20/80) | [6 empty] | R245fa | Volumetric |  |  | 36.6 | 36.6 |  |  | 6.1
Song | 2014 | 20 |  |  |  |  | 1 | 1 | 1 | 1 | 1 | P max | Closed | 2% | 8.511% | 0.1333% | 1.042% | 110 | 104 | 5,3 m3/h | 25 | Oil (WD350) |  |  |  |  | Water | 110 | 80 | 30 | 10 | 4 | 0.115 | R245fa | Screw | 2.7 |  | 0.5 | 0.5
Jung | 2015 | 22 |  |  |  |  | 1 | 1 | 1 | 1 | 1 | available | Open | 4.545% | 9.105% | 1.08% | 3.527% | 302.7 | 234.4 |  | 15.4 | Exhaust Gas | 15.3 | 19.2 | 0.91 | 14.9 | Water | 136.4 | 88.1 | 15.9 | 14 | 1.28 | 0.07 | R365mfc/R245fa (51,5/48,5) | Scroll Semi-Hermetic | 2.4 |  | 0.7 | 0.7
Han | 2014 | 24 | [8 empty] | 1 | P max | Open | [8 empty] | n/a |  |  |  |  | Water | 130.2 | 68.5 |  | 22.6 | 2.6 | 7.37 | R245fa | Turbine Radial | 283.7 | 205.4 | 201.2 | 201.2
Fu | 2015 | 26 |  |  |  |  | 1 | 1 | 1 | 1 | 1 | P & E max | Open | 8.504% | 35.61% | 2.276% | 17.47% | 119.8 | 94.7 | 26.7 | 2834 | Water | 26 |  |  |  | Water | 106 |  | 40 | 14.4 | 2.51 | 11.85 | R245fa | Turbine Axial | 413.5 | 263.4 | 241 | 241 | 23.5 |  | 16
Qiu K. | 2014 | 29 | [8 empty] | 1 | available | Closed | [7 empty] | 14.8 | Water | 24 | 42 |  |  | Water | 145 |  |  | 10.2 |  |  | R601 | Scroll | 1
Farrokhi | 2014 | 31 |  |  |  |  | 1 | 1 | 1 | 1 | 1 | P & E max | Closed | 1.751% | 10.2% | 0.1085% | 1.19% | 84.1 | 80.3 | 0.277 | 4.4209 | Water | 22.8 | 25.2 | 0.417 | 4.1883 | Water | 72.1 | 61.8 | 28.3 | 3.2 | 1.4 | 0.010217 | R601a | Rotary Vane | 0.138 |  | 0.0774 | 0.0774 | 3
Minea | 2014 | 36 |  |  |  |  | 1 | 1 | 1 | 1 | 1 | available | Open | 7.756% | 34.34% | 1.07% | 8.734% | 105.5 | 93.7 |  | 526.8 | Water | 20 |  |  | 482.8 | Glycol-Water (50/50) | 94 |  | 26 | 10.2 | 2.4 | 1.9 | R245fa | Screw Twin |  |  | 40.86 | 40.86 |  |  | 0.96
Hessami | 2012 | 40 | [8 empty] | x |  | Open | [8 empty] | Water |  |  |  |  | n/a | [6 empty] | R245fa | Scroll
Tahir | 2010 | 43 |  |  |  |  | 1 | 1 |  |  | 1 | P & E max | Open | 2.316% | 10.51% |  |  | 90 |  |  | 0.713 | Water | 10 |  |  |  | Water |  |  |  | 3.9 | 1.12 | 0.003186 | R245fa | Rotary Vane | 0.0673 | 0.0321 |  | 0.01651 | 0.00065 |  | 0.005
Prando | 2015 | 44 | [8 empty] | x |  | Closed | [8 empty] | Oil |  |  |  |  | Water | [6 empty] | MDM | Turbine
Badr | 1985 | 45 | [8 empty] | x |  | Open | [8 empty] | Steam |  |  |  |  | Water | [6 empty] | R113 | Rotary Vane
Yamada | 2013 | 47 |  |  |  |  | 1 | 1 | 1 | 1 | 1 | P & E max | Open | 1.091% | 5.658% | 0.1013% | 0.9808% | 90 | 83.5 | 0.033 | 0.9 | Water | 20 |  | 0.133 |  | Water | [6 empty] | R245fa | Scroll |  | 0.02 |  | 0.0098189
Yamamoto | 2001 | 48 |  |  |  |  | 1 |  |  |  | 1 | E max | n/a | 0.6813% | [6 empty] | 13 | Direct |  |  |  |  | n/a | 70 | 80 |  | 34 | 17 | 0.005 | R123 | Turbine Radial |  | 0.15 |  | 0.088572
Huaixin | 2014 | 51 | [8 empty] | x |  | n/a | [8 empty] | Water |  |  |  |  | Water | [6 empty] | R245fa | Scroll Semi-Hermetic
Wei | 2014 | 55 | [8 empty] | x |  | Open | [8 empty] | Water |  |  |  |  | Water | [6 empty] | R152a | Screw
Casci | 1981 | 57 | [8 empty] | x |  | Open | [8 empty] | Exhaust Gas |  |  |  |  | Water | [6 empty] | PERC | Turbine
Smith | 2007 | 58 | [8 empty] | x |  | Open | [8 empty] | Water |  |  |  |  | Water | [6 empty] | R124 | Screw Twin
Saiai | 2014 | 59 |  |  |  |  | 1 |  |  |  | 1 | P max | Open | 0% | [6 empty] | 8.32 | n/a |  |  |  |  | n/a | 96.9 |  |  |  |  | 0.0358 | R141b | Turbine Radial | 0.0016
Urs | 2014 | 65 | [8 empty] | x |  | Open | [8 empty] | n/a |  |  |  |  | n/a | [6 empty] | n/a | n/a
Bryszewska-Mazurek | 2011 | 71 | [8 empty] | 1 | available | Closed |  |  |  |  | 90 |  |  | 10 | Glycol-Water |  |  |  |  | Water | 90 |  | 25 | 9.5 | 1.4 | 0.044 | R245fa | Rotary Vane | 1.188 |  |  |  | 0.0265
Liu G. | 2009 | 73 | [8 empty] | x |  | Open | [8 empty] | n/a |  |  |  |  | n/a | [6 empty] | R123 | Scroll
Nguyen | 2001 | 76 |  |  |  |  | 1 | 1 | 1 | 1 | 1 | available | Closed | 4.286% | 22.73% | 0.6211% | 6.161% | 93 | 83 | 0.8 | 33.6 | Water | 24 |  |  |  | Air | 81 | 62 | 31 | 3.8 | 1.1 | 0.1 | R601 | Turbine Radial |  |  | 1.44 | 1.44
Inoue | 2007 | 78 | [8 empty] | x |  | Open | [8 empty] | Water |  |  |  |  | Water | [6 empty] | TFE | Turbine Radial
Zanelli | 1994 | 80 | [8 empty] | x |  | n/a | [8 empty] | Water |  |  |  |  | Water | [6 empty] | R134a | Scroll Hermetic
Peterson | 2008 | 82 |  |  |  |  | 1 | 1 | 1 | 1 | 1 | P & E max | Open | 4.461% | 12.74% | 1.059% | 5.289% | 181.8 | 144 |  | 3.54 | Oil | 22.5 |  |  | 3.11 | Air | 168.9 | 133.2 | 35.3 | 6.371 | 1.667 | 0.0175 | R123 | Scroll | 0.43 | 0.256 |  | 0.15792 | 0.0057
Bliem | 1984 | 84 | [8 empty] | x |  | Open | [8 empty] | Geothermal Fluid |  |  |  |  | Water | [6 empty] | R600a/Hexane | Turbine
Zhu | 2016 | 85 | [8 empty] | x |  | n/a | [8 empty] | Steam |  |  |  |  | Water | [6 empty] | R134a | Scroll
Woodland | 2012 | 89 | [8 empty] | x |  | n/a | [8 empty] | Steam |  |  |  |  | Water | [6 empty] | R134a | Scroll
Twomey | 2012 | 90 | [8 empty] | 1 | P max | Open | [8 empty] | Glycol |  |  |  |  | Water | 117.6 | 100.3 |  | 17 | 10 | 0.0704 | n/a | Scroll |  | 0.552 |  | 0.36148
Guangbin | 2013 | 96 | [8 empty] | x |  | n/a | [8 empty] | n/a |  |  |  |  | n/a | [6 empty] | n/a | Scroll
Wu | 2015 | 98 | [8 empty] | 1 | P max | Open | [8 empty] | Exhaust Gas | 25 |  |  |  | Water | 108.5 | 82.4 |  | 6.3 | 1.4 | 0.4041 | R123 | Scroll | 5.2 |  | 1.5 | 1.5
Lee DS. | 2015 | 99 | [8 empty] | x |  | Closed | [8 empty] | Water |  |  |  |  | Water | [6 empty] | R245fa | n/a
Oudkerk | 2015 | 103 | [8 empty] | x |  | Open | [8 empty] | Oil |  |  |  |  | Water | [6 empty] | R245fa | Swash-plate piston
Galloni | 2015 | 106 | [8 empty] | 1 | P & E max | n/a |  |  |  |  | 95.7 | 86.8 | 0.288 | 10.88 | Water | 26.8 | 36.3 | 0.248 | 9.87 | Water | 89.7 | 38.4 | 35.8 | 9.95 | 2.02 | 0.052 | R245fa | Scroll | 1.17 |  |  |  | 0.2 | 0.16
Dickes | 2014 | 110 | [8 empty] | x |  | Closed | [8 empty] | Oil |  |  |  |  | Air | [6 empty] | R245fa | Scroll Hermetic
Tang | 2015 | 111 |  |  |  |  | 1 | 1 | 1 | 1 | 1 | P & E max | Open | 7.495% | 34.95% | 0.4497% | 3.882% | 100 | 95.2 | 138.9 | 2775 | Water |  |  |  |  | Water | 78.4 |  |  | 4.7 | 1.4 | 66 | R123 | Screw Twin |  |  | 208 | 208
Higgo | 2015 | 114 | [8 empty] | 1 |  | Closed |  |  |  |  | 122 |  |  | 1.66 | Oil |  |  |  |  | n/a | 94 | 73 | 43 | 4.5 | 3.2 |  | R245fa | Scroll Hermetic | 0.14
Yuksek | 2015 | 117 |  |  |  |  | 1 | 1 |  |  | 1 | available | Open | 6.449% | 39.81% |  |  | 85 |  |  | 1942.9 | Water | 27 |  |  |  | SeaWater | 79 |  |  | 6.7 |  | 8.5 | R245fa | Turbine Radial |  |  | 125.3 | 125.3 |  |  | 5.5
Leontaritis | 2015 | 119 |  |  |  |  | 1 | 1 | 1 | 1 | 1 | P max | Open | 5.291% | 25.61% | 1.058% | 9.511% | 90 | 75 | 1.5 | 94.5 | Water | 15 | 28 | 1.5 | 81.9 | Water | 82 | 40 | 30 | 25 | 9.5 |  | R134a | Scroll Open-Drive |  |  | 5 | 5
Xie | 2015 | 122 |  |  |  |  | 1 | 1 |  |  | 1 | P & E max | n/a | 7.262% | 20.69% |  |  | 180 |  |  | 32.5 | Exhaust Gas | 21 |  | 0.0055 |  | Water | 145 | 103 |  | 10 | 2.1 |  | R123 | Scroll |  |  | 2.36 | 2.36
Ntavou | 2015 | 127 |  |  |  |  | 1 | 1 | 1 | 1 | 1 | E max | Closed | 11.53% | 44.4% | 0.5632% | 3.945% | 118 | 113.0403 | 2.07 | 43.12 | Water | 16.5 |  | 3.33 | 36.62 | Water | 118 | 57.9 | 32.2 | 15.7 | 1.1 | 0.17 | R245fa | Scroll Hermetic |  |  | 4.97 | 4.97
Ntavou | 2015 | 127 |  |  |  |  | 1 | 1 | 1 | 1 | 2 | P max | Closed | 7.882% | 30.14% | 0.5824% | 4.047% | 119 | 111.4258 | 2.07 | 65.85 | Water | 16.5 |  | 3.33 | 56.5 | Water | 118 | 58.3 | 29.2 | 16.3 | 1 | 0.26 | R245fa | Scroll Hermetic |  |  | 5.19 | 5.19
Navarro-Esbri | 2015 | 128 |  |  |  |  | 1 | 1 | 1 | 1 | 1 | available | Closed | 14.58% | 40.83% | 5.652% | 27.61% | 245 | 173.3 | 11,8 m3/h | 480 | Oil | 60 | 70 | 19.4 | 390 | Water | 240 | [5 empty] | R245fa | Volumetric |  |  | 70 | 70
Chougule | 2015 | 131 | [8 empty] | x |  | n/a | [8 empty] | Steam |  |  |  |  | Water | [6 empty] | R245fa | Screw Twin
Serrano | 2015 | 135 | [8 empty] | x |  | Open | [8 empty] | Exhaust Gas |  |  |  |  | Water | [6 empty] | R245fa | Turbine Axial
Wang H | 2015 | 136 |  |  |  |  | 1 | 1 |  |  | 1 | P & E max | Open | 2.899% | 10.76% |  |  | 128 |  |  | 69 | Oil | 20 |  |  |  | Water | 117 | 96.84 | 20.73 | 4.65 | 1.83 | 0.283 | R123 | Turbine Radial | 3.4 |  | 2 | 2 | 0.073 |  | 0.105
Gao | 2015 | 137 | [8 empty] | x |  | n/a | [8 empty] | Water |  |  |  |  | Water | [6 empty] | R245fa | Scroll Open-Drive
Reid | 2010 | 141 |  |  |  |  | 1 | 1 | 1 | 1 | 1 | P max | n/a | 3.082% | 16.38% | 0.3082% | 3.063% | 99 | 92 | 1 | 30.4 | Water | 29 |  | 1 | 26.2 | Water | 97 | 61 | 31 | 5.9 | 1.08 | 0.15 | HFE7000 | Scroll Hermetic |  |  | 0.937 | 0.937
Dong | 2016 | 143.2 |  |  |  |  | 1 | 1 | 1 | 1 | 1 | available | Open | 7.243% | 37.56% | 1.552% | 15.03% | 90 | 75 | 10.3 | 648.9 | Water | 20 |  | 28.3 |  | Water | [6 empty] | TY1 | Screw |  |  | 47 | 47
Vodicka | 2015 | 149 |  |  |  |  | 1 | 1 | 1 | 1 | 1 | P max | Open | 3.353% | 6.176% | 2.561% | 7.513% | 390 | 115 |  | 21.5 | Exhaust Gas | 30 |  |  |  | Air | ~150 |  |  | 2.9 | 0.35 | 0.7 | MM | Rotary Vane |  | 1.05 |  | 0.72094
Chambers | 2014 | 153 |  |  |  |  | 1 | 1 | 1 | 1 | 1 | E max | Closed | 6.5% | 26.07% | 1.459% | 10.68% | 120 | 98 |  | 700 | Water | 22 |  |  |  | Water | [6 empty] | R245fa | Screw
Darawun | 2015 | 154 | [8 empty] | x |  | Open | [8 empty] | n/a |  |  |  |  | n/a | [6 empty] | R123 | Piston
Hsieh | 2017 | 160 |  |  |  |  | 1 | 1 | 1 | 1 | 1 | P & E max | Open | 5.777% | 34.95% | 1.589% | 18.13% | 90 | 73.5 | 5 | 346.2 | Water | 30 |  | 13.96 |  | Water | 86.8 |  | 36 | 30.5 | 12 | 4.07 | R218 | Screw | 20.8 |  | 20 | 20
Lei | 2016 | 165 | [8 empty] | x |  | n/a | [8 empty] | Oil |  |  |  |  | Air | [6 empty] | R123 | Screw Single
Li L | 2016 | 166 | [8 empty] | x |  | n/a | [8 empty] | Oil |  |  |  |  | Water | [6 empty] | R245fa | Turbine axial | [6 empty] | 0.93
Yun | 2016 | 173 |  |  |  |  | 1 | 1 | 1 | 1 | 2 | E max | Open | 6.193% | 25.62% | 2.673% | 20.25% | 120 | 79 |  | 19.5 | Water | 25 |  |  |  | Water | [6 empty] | R245fa | Scroll |  | 1.7 |  | 1.2077
Yun | 2016 | 173 |  |  |  |  | 1 | 1 | 1 | 1 | 1 | P max | Open | 5.826% | 24.1% | 2.698% | 20.45% | 120 | 76 |  | 36 | Water | 25 |  |  |  | Water | [6 empty] | R245fa | Scroll |  | 2.85 |  | 2.0974

## Exploitation
U/E | 0 | <= Avoid duplicate counts of ORC units, but tracks expander changes | U/E | 0
Expander Type | Count of Exp/Type |  | Count of Exp/Pscale | Column Labels
Scroll | 53 |  |  | Scroll | Turbine | Screw | Rotating | Reciprocating | n/a | Total
Turbine | 31 |  | Expander Type
Screw | 15 |  | <0.1 kW | 5 | 2 |  | 4 |  | 1 | 12
Rotating |  |  | 0.1-1 kW | 15 | 1 | 1 | 5 | 1 | 1 | 24
Georotor | 2 |  | 1-10 kW | 26 | 11 | 5 | 5 | 2 | 3 | 52
Rolling-piston | 1 |  | 10-100 kW |  | 6 | 5 |  |  | 3 | 14
Rotary Vane | 11 |  | >100 kW |  | 4 | 1 |  |  |  | 5
Reciprocating |  |  | Total | 46 | 24 | 12 | 14 | 3 | 8 | 107
Piston | 1
Swash-plate Piston | 2
n/a | 10
Total | 126